## Data Input
| Input Data from North Fork River Gauge Station | Input Data from Virgin River Gauge Station - Virgin, UT | Input Data From Gridmet |  | Input From DNR Data Logger |  |  | Input Lab Data
| http://www.climateanalyzer.us/stream/north_fork_virgin | https://waterdata.usgs.gov/nwis/uv?09406000 | http://climateengine.org/
Date | Discharge (cfs) | Turbidity | Min Temp (C) | Max Temp (C) | Max W Temp (C) | Min W Temp (C) | Avg W Temp (C) | Anatoxin-a concentration (Benthic Disturbance) | Anatoxin-a concentration (Spatt)
2020-01-01 | 63 | 524.6 | -6.85 | 3.65 | 5.102 | 2.983 | 3.9218
2020-01-02 | 67.7 | 483.6 | -6.75 | 4.95 | 5.872 | 3.274 | 4.4884
2020-01-03 | 62.3 | 321 | -6.65 | 8.15 | 5.437 | 3.089 | 4.162
2020-01-04 | 63.7 | 314 | -4.85 | 10.45 | 6.636 | 3.801 | 5.0228
2020-01-05 | 60.6 | 283.1 | -6.05 | 10.05 | 5.924 | 3.168 | 4.5964
2020-01-06 | 58.6 | 220.8 | -9.85 | 8.75 | 5.565 | 3.089 | 4.2847
2020-01-07 | 57.8 | 265.8 | -5.45 | 11.75 | 5.693 | 2.823 | 4.1503
2020-01-08 | 62.9 | 327.4 | -4.65 | 8.95 | 6.102 | 3.722 | 4.7954
2020-01-09 | 60.9 | 254.1 | -7.15 | 6.55 | 6.128 | 3.459 | 4.7035
2020-01-10 | 54.1 | 228.7 | -9.25 | 2.65 | 5.36 | 2.85 | 4.1012
2020-01-11 | 52 | 260.6 | -9.35 | 4.55 | 4.662 | 2.209 | 3.4809
2020-01-12 | 55 | 257.6 | -8.85 | 4.75 | 5.076 | 3.142 | 3.9743
2020-01-13 | 56.6 | 240.3 | -5.95 | 7.15 | 5.77 | 3.354 | 4.4555
2020-01-14 | 53.6 | 300.6 | -5.25 | 8.35 | 5.719 | 2.717 | 4.1482
2020-01-15 | 51.9 | 339.2 | -5.05 | 11.25 | 5.693 | 2.744 | 4.2208
2020-01-16 | 53.3 | 388.5 | 0.35 | 12.35 | 6.306 | 3.142 | 4.6463
2020-01-17 | 59.4 | 310 | -5.05 | 4.85 | 6.737 | 4.844 | 5.5047
2020-01-18 | 51.4 | 213 | -6.35 | 10.15 | 5.745 | 2.45 | 4.0654
2020-01-19 | 55 | 230 | -3.45 | 11.75 | 6.56 | 3.827 | 5.0718
2020-01-20 | 58.4 | 210 | 3.45 | 9.75 | 6.763 | 5.024 | 5.8433
2020-01-21 | 60.2 | 244 | 0.15 | 3.15 | 6.712 | 5.898 | 6.2616
2020-01-22 | 56.8 | 226 | -1.55 | 8.75 | 8.817 | 5.745 | 6.818
2020-01-23 | 55.4 | 276 | -1.85 | 12.25 | 7.795 | 4.506 | 6.0635
2020-01-24 | 54.6 | 356 | -1.05 | 12.05 | 7.494 | 4.402 | 5.8866
2020-01-25 | 54.4 | 507 | -2.25 | 12.65 | 7.945 | 4.532 | 6.1221
2020-01-26 | 55.4 | 861 | -2.05 | 12.75 | 8.22 | 4.766 | 6.4381
2020-01-27 | 59.3 | 1099 | -2.25 | 8.55 | 8.593 | 5.77 | 7.1367
2020-01-28 | 53.6 | 2357 | -2.95 | 8.45 | 6.788 | 4.246 | 5.5851
2020-01-29 | 54.1 | 3570 | -4.95 | 6.05 | 7.645 | 4.506 | 5.8739
2020-01-30 | 51.1 | 6409 | -5.35 | 8.55 | 7.72 | 4.272 | 5.7577
2020-01-31 | 51.9 | 10199 | -5.85 | 11.45 | 7.015 | 4.141 | 5.5299
2020-02-01 | 55 | 9446 | -2.95 | 16.95 | 8.045 | 4.506 | 6.0242
2020-02-02 | 54.2 | 9682 | -2.45 | 16.05 | 8.369 | 4.246 | 6.2277
2020-02-03 | 57.4 | 10959 | -6.35 | -2.35 | 7.494 | 3.643 | 5.4903
2020-02-04 | 38.5 | 12389 | -13.75 | -1.95 | 4.376 | 1.317 | 2.8037
2020-02-05 | 33.7 | 10937 | -12.55 | 2.95 | 5.024 | 0.742 | 2.8596
2020-02-06 | 58.4 | 12560 | -7.65 | 9.45 | 6.077 | 2.956 | 4.4071
2020-02-07 | 60.9 | 11392 | -4.95 | 13.15 | 7.67 | 3.643 | 5.431
2020-02-08 | 58.2 | 12951 | -4.35 | 13.05 | 8.07 | 3.932 | 5.9
2020-02-09 | 57.1 | 13272 | -1.35 | 4.95 | 7.945 | 4.844 | 6.2203
2020-02-10 | 54.1 | 14262 | -3.05 | 9.65 | 8.543 | 4.636 | 6.3986
2020-02-11 | 49.5 | 14425 | -6.75 | 5.35 | 7.268 | 3.221 | 5.2257
2020-02-12 | 51.7 | 14693 | -8.95 | 9.95 | 7.368 | 3.617 | 5.2761
2020-02-13 | 53.4 | 13586 | -8.05 | 10.95 | 7.569 | 3.67 | 5.5343
2020-02-14 | 52.9 | 12020 | -5.35 | 11.75 | 7.895 | 3.564 | 5.6307
2020-02-15 | 52.8 | 11301 | -4.75 | 11.25 | 7.318 | 3.827 | 5.6167
2020-02-16 | 54.4 | 10904 | -2.05 | 12.85 | 8.941 | 4.688 | 6.6151
2020-02-17 | 55.1 | 8173 | -1.75 | 13.15 | 10.222 | 5.745 | 7.6951
2020-02-18 | 54.8 | 7403 | -6.45 | 10.85 | 9.114 | 4.792 | 6.8844
2020-02-19 | 52.9 | 5593 | -6.15 | 10.55 | 8.693 | 4.246 | 6.4251
2020-02-20 | 51.8 | 4750 | -6.35 | 12.15 | 8.543 | 4.063 | 6.1631
2020-02-21 | 53.8 | 5506 | -1.85 | 15.45 | 9.188 | 4.272 | 6.5369
2020-02-22 | 76.3 | 5888 | 1.05 | 12.15 | 8.17 | 5.872 | 6.8082
2020-02-23 | 76.6 | 24242 | -2.45 | 9.85 | 10.32 | 5.924 | 7.5695
2020-02-24 | 60.3 | 8547 | -1.55 | 8.85 | 9.657 | 4.999 | 7.1183
2020-02-25 | 54.4 | 8419 | -6.65 | 5.35 | 8.742 | 4.402 | 6.4079
2020-02-26 | 49.6 | 7961 | -7.55 | 10.95 | 8.394 | 3.827 | 6.0155
2020-02-27 | 58.2 | 6765 | -4.55 | 14.85 | 9.485 | 4.324 | 6.7207
2020-02-28 | 57.5 | 6846 | -1.35 | 15.55 | 9.706 | 4.714 | 7.1051
2020-02-29 | 53.6 | 5470 | -2.05 | 13.85 | 9.287 | 4.895 | 7.1726
2020-03-01 | 53.4 | 5049 | -0.45 | 10.75 | 8.543 | 5.616 | 7.0782
2020-03-02 | 53.3 | 5681 | -2.05 | 9.65 | 11.394 | 6.255 | 8.267
2020-03-03 | 51.3 | 5826 | -2.85 | 13.35 | 10.932 | 5.257 | 7.9208
2020-03-04 | 53.2 | 6576 | -3.15 | 16.05 | 10.858 | 5.565 | 8.1851
2020-03-05 | 54.2 | 5744 | -1.05 | 18.85 | 11.516 | 5.488 | 8.3683
2020-03-06 | 56.3 | 6411 | 3.65 | 18.15 | 11.88 | 6.23 | 8.9256
2020-03-07 | 59.5 | 5394 | 5.75 | 16.25 | 11.248 | 7.192 | 9.2493
2020-03-08 | 65.6 | 5160 | 2.05 | 11.05 | 10.956 | 8.593 | 9.6038
2020-03-09 | 61.2 | 5743 | 2.15 | 12.95 | 12.195 | 7.242 | 9.4719
2020-03-10 | 57.2 | 6778 | 4.15 | 12.05 | 11.394 | 7.72 | 9.5829
2020-03-11 | 83.7 | 9413 | 2.75 | 14.75 | 13.353 | 8.916 | 10.6821
2020-03-12 | 74.9 | 11115 | 0.05 | 17.05 | 12.268 | 7.945 | 9.9966
2020-03-13 | 390 | 11999 | 0.75 | 5.15 | 10.907 | 5.231 | 6.9659
2020-03-14 | 174 | 6105 | 3.25 | 9.05 | 8.095 | 5.745 | 6.7734
2020-03-15 | 117 | 4541 | 3.05 | 13.15 | 11.273 | 6.737 | 8.6344
2020-03-16 | 101 | 3716 | 3.45 | 14.15 | 11.297 | 7.293 | 9.0214
2020-03-17 | 94 | 3401 | 0.65 | 12.05 | 11.078 | 7.368 | 8.9871
2020-03-18 | 159 | 2364 | 0.05 | 4.95 | 8.866 | 6.737 | 7.5246
2020-03-19 | 140 |  | -0.25 | 5.35 | 8.045 | 6.306 | 6.9672
2020-03-20 | 109 |  | -1.45 | 5.15 | 8.419 | 6.306 | 7.13
2020-03-21 | 84.3 |  | -2.25 | 9.75 | 10.663 | 6.306 | 8.0035
2020-03-22 | 76.8 |  | -3.25 | 11.45 | 11.2 | 6.331 | 8.5798
2020-03-23 | 144 |  | 0.65 | 5.85 | 9.485 | 6.458 | 7.2305
2020-03-24 | 88.4 | 13672 | 2.55 | 12.85 | 12.606 | 6.331 | 8.6568
2020-03-25 | 91 | 16544.1 | 2.35 | 13.05 | 11.759 | 7.67 | 9.3805
2020-03-26 | 84.3 | 12123 | -1.35 | 8.55 | 12.727 | 7.795 | 9.6119
2020-03-27 | 74.7 | 4526.8 | -5.45 | 5.35 | 10.541 | 6.585 | 8.222
2020-03-28 | 65.8 | 3384.8 | -5.85 | 10.25 | 11.467 | 4.947 | 7.9376
2020-03-29 | 70.2 | 6365.6 | -2.55 | 8.45 | 9.928 | 6.94 | 8.4759
2020-03-30 | 66.7 | 2830.1 | -3.85 | 13.65 | 13.449 | 6.611 | 9.5671
2020-03-31 | 70.2 | 2276.4 | -1.05 | 18.15 | 14.146 | 6.965 | 10.2613
2020-04-01 | 84.8 | 4743.1 | 4.25 | 18.35 | 13.93 | 7.544 | 10.5694
2020-04-02 | 102 | 11553.6 | -3.55 | 11.75 | 13.449 | 8.419 | 10.4722
2020-04-03 | 87.7 | 11334 | -3.95 | 14.45 | 12.678 | 6.077 | 9.1028
2020-04-04 | 88.7 |  | 0.05 | 16.75 | 13.618 | 6.408 | 9.5467
2020-04-05 | 99 |  | 7.05 | 17.15 | 12.074 | 8.245 | 9.9096
2020-04-06 | 102 |  | 2.45 | 14.35 | 11.662 | 8.792 | 10.0633
2020-04-07 | 102 |  | -0.15 | 17.85 | 14.625 | 8.12 | 10.6355
2020-04-08 | 121 | 448 | 0.55 | 19.15 | 12.001 | 7.77 | 9.6847
2020-04-09 | 195 | 55134 | -0.25 | 11.95 | 11.613 | 8.02 | 9.3886
2020-04-10 | 126 | 8185 | -0.95 | 16.55 | 13.522 | 6.99 | 9.5193
2020-04-11 | 133 | 1411 | 3.05 | 16.65 | 14.026 | 8.145 | 10.289
2020-04-12 | 174 | 6237 | 2.05 | 15.45 | 12.389 | 8.668 | 10.287
2020-04-13 | 164 | 4874 | -4.45 | 12.85 | 10.956 | 6.813 | 8.6821
2020-04-14 | 133 | 773 | -5.45 | 12.35 | 11.54 | 6.128 | 8.0671
2020-04-15 | 129 |  | -2.65 | 16.65 | 12.582 | 5.745 | 8.3368
2020-04-16 | 161 | 339 | 1.15 | 18.05 | 12.799 | 7.67 | 9.5296
2020-04-17 | 185 | 4363 | 3.35 | 19.15 | 12.63 | 8.568 | 9.9756
2020-04-18 | 203 | 6387 | 1.75 | 15.45 | 12.727 | 9.361 | 10.5138
2020-04-19 | 177 | 2411 | 0.45 | 17.05 | 12.268 | 8.245 | 9.8424
2020-04-20 | 214 | 3201 | 3.25 | 19.35 | 13.064 | 8.742 | 10.407
2020-04-21 | 255 | 10295 | 2.65 | 14.25 | 12.389 | 9.509 | 10.5898
2020-04-22 | 254 | 10064 | 2.55 | 20.55 | 13.305 | 8.319 | 10.3011
2020-04-23 | 310 | 18073 | 5.75 | 22.15 | 13.088 | 8.344 | 10.5029
2020-04-24 | 328 | 24275 | 6.45 | 21.25 | 12.678 | 8.095 | 10.3208
2020-04-25 | 312 | 11988 | 6.15 | 23.85 | 13.016 | 7.895 | 10.3743
2020-04-26 | 325 | 11209 | 7.65 | 25.15 | 12.847 | 8.866 | 10.9238
2020-04-27 | 347 | 12456 | 7.35 | 26.45 | 13.257 | 8.792 | 11.1453
2020-04-28 | 367 | 14490 | 8.65 | 27.15 | 13.69 | 8.866 | 11.2973
2020-04-29 | 405 | 22041 | 8.95 | 29.75 | 13.714 | 9.114 | 11.6565
2020-04-30 | 407 | 20275 | 9.25 | 28.15 | 13.834 | 10.075 | 11.9459
2020-05-01 | 405 | 13979 | 8.05 | 27.65 | 13.714 | 9.312 | 11.6636
2020-05-02 | 390 | 14961 | 7.65 | 25.75 | 13.305 | 8.916 | 11.3865
2020-05-03 | 354 | 8964 | 6.15 | 25.15 | 13.161 | 8.866 | 11.2171
2020-05-04 | 335 | 6805 | 4.75 | 23.45 | 13.666 | 9.04 | 11.4206
2020-05-05 | 307 | 4039 | 5.15 | 26.65 | 13.449 | 8.767 | 11.1978
2020-05-06 | 300 | 3424 | 6.55 | 27.85 | 13.329 | 9.336 | 11.4487
2020-05-07 | 308 | 3553 | 4.15 | 25.05 | 14.481 | 9.829 | 12.0135
2020-05-08 | 310 | 4038 | 3.95 | 26.65 | 13.281 | 8.767 | 11.2358
2020-05-09 | 301 | 2449 | 7.35 | 28.55 | 14.314 | 10.075 | 12.2422
2020-05-10 | 299 | 1870 | 8.35 | 28.45 | 13.786 | 11.078 | 12.8247
2020-05-11 | 305 | 2559 | 9.55 | 25.75 | 14.984 | 12.171 | 13.5431
2020-05-12 | 278 | 1789 | 7.55 | 23.95 | 14.194 | 10.59 | 12.3781
2020-05-13 | 239 |  | 4.05 | 21.95 | 15.39 | 11.346 | 12.7572
2020-05-14 | 217 |  | 5.05 | 24.55 | 15.796 | 11.346 | 13.0277
2020-05-15 | 197 |  | 5.85 | 25.05 | 16.725 | 11.637 | 13.5264
2020-05-16 | 178 |  | 7.85 | 28.15 | 17.463 | 12.292 | 14.3025
2020-05-17 | 161 |  | 11.05 | 27.75 | 18.081 | 12.944 | 14.9348
2020-05-18 | 156 |  | 11.25 | 27.65 | 18.604 | 13.473 | 15.3227
2020-05-19 | 147 |  | 2.75 | 18.75 | 15.103 | 11.224 | 13.7439
2020-05-20 | 135 |  | 0.55 | 18.05 | 15.652 | 10.369 | 12.4158
2020-05-21 | 117 |  | 1.45 | 22.85 | 17.106 | 9.829 | 12.8163
2020-05-22 | 116 | 303 | 0.75 | 24.75 | 16.677 | 10.271 | 13.0212
2020-05-23 | 113 | 357 | 2.45 | 20.15 | 18.129 | 11.419 | 14.0685
2020-05-24 | 111 | 310 | 3.65 | 21.45 | 17.819 | 10.883 | 13.7469
2020-05-25 | 100 | 245 | 4.85 | 25.15 | 18.771 | 11.005 | 14.3352
2020-05-26 | 96.7 | 287 | 9.55 | 30.55 | 20.246 | 11.686 | 15.441
2020-05-27 | 94.4 | 347 | 10.85 | 33.25 | 21.819 | 13.401 | 17.0593
2020-05-28 | 90.5 | 412 | 13.15 | 34.95 | 22.321 | 14.457 | 18.04
2020-05-29 | 86.8 | 445 | 13.95 | 35.25 | 23.424 | 15.223 | 18.8776
2020-05-30 | 84 | 538 | 13.05 | 32.45 | 20.46 | 15.27 | 17.8285
2020-05-31 | 82.3 | 506 | 9.05 | 31.05 | 20.865 | 15.318 | 17.8252
2020-06-01 | 77.4 | 536 | 9.75 | 31.65 | 22.106 | 13.834 | 17.7854
2020-06-02 | 74.3 | 563 | 12.05 | 32.15 | 21.032 | 14.481 | 17.6813
2020-06-03 | 73.5 | 669 | 12.65 | 33.15 | 21.246 | 14.936 | 17.7892
2020-06-04 | 70.7 | 729 | 12.85 | 33.95 | 23.4 | 14.577 | 18.6685
2020-06-05 | 67.5 | 872 | 13.45 | 32.95 | 20.388 | 15.223 | 17.8599
2020-06-06 | 67.3 | 600 | 7.35 | 25.15 | 20.913 | 15.509 | 17.7675
2020-06-07 | 65.8 |  | 5.45 | 22.85 | 20.555 | 15.151 | 17.4178
2020-06-08 | 63.6 |  | 1.15 | 17.35 | 17.819 | 12.823 | 15.1991
2020-06-09 | 62.5 |  | 1.05 | 24.75 | 19.436 | 10.932 | 14.9167
2020-06-10 | 59.6 |  | 5.65 | 29.15 | 21.509 | 12.461 | 16.7129
2020-06-11 | 57.3 |  | 8.95 | 32.95 | 22.226 | 13.449 | 17.7565
2020-06-12 | 54.6 |  | 11.25 | 33.15 | 21.987 | 13.594 | 17.8846
2020-06-13 | 52.5 |  | 6.85 | 28.05 | 19.46 | 14.649 | 17.0024
2020-06-14 | 50.7 |  | 6.25 | 28.75 | 21.509 | 12.751 | 16.9248
2020-06-15 | 51.8 |  | 9.55 | 30.65 | 21.843 | 13.522 | 17.8549
2020-06-16 | 49.4 |  | 14.75 | 29.75 | 22.011 | 15.294 | 18.6914
2020-06-17 | 48.3 |  | 8.75 | 27.25 | 22.633 | 15.39 | 18.9982
2020-06-18 | 48.7 | 264 | 11.25 | 27.25 | 21.915 | 14.864 | 18.5825
2020-06-19 | 48.7 | 514 | 9.55 | 29.35 | 22.226 | 14.218 | 18.3698
2020-06-20 | 48.3 | 534 | 10.85 | 32.05 | 22.489 | 14.194 | 18.5386
2020-06-21 | 47.7 | 496 | 16.55 | 33.45 | 22.369 | 14.912 | 18.8992
2020-06-22 | 46.1 | 486 | 13.05 | 35.05 | 23.713 | 15.366 | 19.6811
2020-06-23 | 43.6 | 566 | 14.75 | 35.65 | 24.339 | 16.63 | 20.7122
2020-06-24 | 42.8 | 1167 | 14.05 | 35.65 | 24.653 | 17.011 | 21.1246
2020-06-25 | 42.1 | 748 | 14.45 | 34.75 | 24.484 | 16.844 | 21.0159
2020-06-26 | 46.8 | 655 | 13.55 | 33.85 | 24.219 | 17.558 | 21.1521
2020-06-27 | 53.9 | 1088 | 13.85 | 34.25 | 23.617 | 16.915 | 20.7199
2020-06-28 | 52.2 | 1122 | 15.15 | 31.35 | 22.681 | 17.677 | 20.4313
2020-06-29 | 51.8 | 120 | 5.35 | 22.95 | 20.984 | 15.748 | 18.1433
2020-06-30 | 52.7 |  | 6.45 | 26.15 | 20.1459 | 13.6309 | 16.9265
2020-07-01 | 53.4 |  | 8.85 | 30.25 | 21.987 | 13.546 | 18.0541
2020-07-02 | 51.9 |  | 8.95 | 30.65 | 22.753 | 15.127 | 19.323
2020-07-03 | 51.4 |  | 12.35 | 31.85 | 23.978 | 15.986 | 20.2691
2020-07-04 | 45.4 |  | 12.75 | 32.35 | 24.532 | 17.058 | 21.161
2020-07-05 | 40.1 |  | 12.95 | 34.95 | 24.146 | 15.867 | 20.4698
2020-07-06 | 38.7 |  | 10.15 | 34.85 | 23.761 | 16.511 | 20.6926
2020-07-07 | 37.6 |  | 9.65 | 34.05 | 22.321 | 15.366 | 19.4816
2020-07-08 | 38.1 | 351.9 | 9.15 | 33.55 | 22.944 | 15.557 | 19.5853
2020-07-09 | 37.6 | 633.9 | 9.15 | 33.95 | 22.633 | 14.84 | 19.2145 | 550
2020-07-10 | 38.5 | 647.4 | 11.65 | 35.05 | 23.328 | 14.864 | 19.4983
2020-07-11 | 38.3 | 591.1 | 16.35 | 36.45 | 24.171 | 16.868 | 20.8662
2020-07-12 | 38.7 | 327.6 | 16.95 | 36.75 | 24.774 | 17.772 | 21.6674
2020-07-13 | 37.2 | 305.7 | 16.45 | 35.75 | 24.098 | 18.509 | 21.7799
2020-07-14 | 35.9 | 237.7 | 14.35 | 34.95 | 24.702 | 18.295 | 21.7212
2020-07-15 | 36.5 | 224.4 | 14.95 | 35.25 | 23.833 | 17.391 | 21.1309 | 684
2020-07-16 | 36.6 | 261.6 | 15.45 | 35.05 | 24.847 | 17.962 | 21.6951
2020-07-17 | 36.3 | 193.2 | 15.05 | 34.85 | 25.186 | 18.129 | 22.0206
2020-07-18 | 35.6 | 133.5 | 14.65 | 35.65 | 24.605 | 17.391 | 21.5116
2020-07-19 | 35.5 | 168.4 | 14.95 | 36.75 | 24.412 | 17.058 | 21.2382
2020-07-20 | 35.4 | 166.4 | 17.75 | 35.45 | 23.352 | 17.605 | 20.1766 | 550
2020-07-21 | 38 | 140.9 | 17.05 | 32.35 | 22.321 | 18.961 | 20.7165
2020-07-22 | 40.6 | 145.2 | 17.95 | 32.25 | 23.497 | 18.081 | 20.9783
2020-07-23 | 46.9 | 9008.2 | 14.65 | 29.75 | 22.872 | 18.747 | 21.0733
2020-07-24 | 49.2 | 15747.7 | 13.05 | 30.05 | 23.617 | 17.415 | 20.4833
2020-07-25 | 42.7 | 97440 | 12.95 | 31.95 | 24.412 | 17.558 | 21.2792
2020-07-26 | 39.5 | 76001 | 14.95 | 34.45 | 24.702 | 17.843 | 21.6784
2020-07-27 | 40.6 | 22858 | 15.65 | 33.75 | 24.195 | 18.319 | 21.5334
2020-07-28 | 40.4 | 35674 | 13.85 | 34.35 | 25.186 | 18.485 | 22.104
2020-07-29 | 38 | 69080 | 14.15 | 35.35 | 23.881 | 16.534 | 20.7596 | 588
2020-07-30 | 35.5 | 36695 | 15.35 | 37.25 | 23.737 | 16.392 | 20.5012
2020-07-31 | 35 | 17115 | 16.55 | 37.55 | 23.785 | 17.272 | 20.867
2020-08-01 | 34.6 | 12905 | 16.15 | 37.45 | 24.532 | 17.344 | 21.2241
2020-08-02 | 34.4 | 10527.3 | 14.85 | 36.85 | 25.5496 | 17.2955 | 21.6443
2020-08-03 | 34.9 | 8867 | 14.25 | 34.95 | 23.472 | 17.13 | 20.8679
2020-08-04 | 33.7 | 7720.9 | 13.55 | 34.35 | 24.6857 | 16.6156 | 20.8427
2020-08-05 | 34.7 | 5792.6 | 11.55 | 33.55 | 23.04 | 16.654 | 20.2798
2020-08-06 | 35.7 | 4979.5 | 12.35 | 32.45 | 22.441 | 15.986 | 19.7189
2020-08-07 | 36.3 | 5320.3 | 8.95 | 32.75 | 22.417 | 15.414 | 19.3999
2020-08-08 | 35.7 | 4039 | 9.25 | 32.75 | 22.226 | 14.936 | 19.0684
2020-08-09 | 35.3 | 4062.8 | 12.05 | 34.15 | 22.609 | 15.294 | 19.2976
2020-08-10 | 35.1 | 4028.3 | 12.25 | 34.05 | 22.681 | 15.438 | 19.4858
2020-08-11 | 34.8 | 3584 | 12.05 | 33.05 | 21.939 | 15.366 | 19.2323
2020-08-12 | 33.5 | 3263 | 13.05 | 33.55 | 22.8 | 16.225 | 19.8373
2020-08-13 | 32.2 | 2743 | 13.35 | 34.35 | 21.557 | 15.055 | 18.7583
2020-08-14 | 32.6 | 2866 | 15.85 | 36.05 | 23.545 | 16.796 | 20.4146
2020-08-15 | 31.2 | 2490 | 16.05 | 38.25 | 23.521 | 16.606 | 20.5269
2020-08-16 | 30.7 | 2243 | 20.25 | 38.95 | 23.569 | 17.748 | 21.1861
2020-08-17 | 30.8 | 2383 | 17.65 | 39.45 | 24.05 | 17.558 | 21.1845
2020-08-18 | 29.4 | 2245 | 17.15 | 38.75 | 23.617 | 17.153 | 20.8212
2020-08-19 | 29.2 | 2169 | 20.75 | 37.65 | 24.557 | 18.105 | 21.6903
2020-08-20 | 30.1 | 2253 | 17.15 | 37.25 | 24.026 | 18.794 | 21.811
2020-08-21 | 30.6 | 2117 | 17.05 | 36.85 | 23.737 | 18.081 | 21.2781
2020-08-22 | 30.7 | 2145 | 17.05 | 36.15 | 24.243 | 18.747 | 21.7585
2020-08-23 | 35.7 | 7162 | 15.15 | 35.55 | 24.75 | 19.413 | 22.2607
2020-08-24 | 38.8 | 56436 | 14.55 | 33.95 | 23.304 | 19.08 | 21.6194
2020-08-25 | 37.8 | 71125 | 15.65 | 34.35 | 22.274 | 17.724 | 20.3658
2020-08-26 | 35 | 37589 | 16.25 | 34.95 | 23.593 | 17.867 | 20.8891
2020-08-27 | 34.7 | 21567 | 15.75 | 34.75 | 22.513 | 17.486 | 20.362
2020-08-28 | 33.8 | 15075 | 15.05 | 33.95 | 22.441 | 17.177 | 20.1687
2020-08-29 | 33.2 | 12767 | 13.95 | 31.05 | 21.652 | 17.344 | 19.4176
2020-08-30 | 33.1 | 11052 | 13.05 | 30.95 | 22.154 | 16.677 | 19.5431
2020-08-31 | 32.9 | 10232 | 12.45 | 30.45 | 21.342 | 15.986 | 19.0143
2020-09-01 | 32.3 | 8521 | 10.55 | 28.55 | 21.39 | 16.201 | 19.0624
2020-09-02 | 33 | 7127 | 11.35 | 32.75 | 21.223 | 15.557 | 18.7461
2020-09-03 | 32.4 | 6491 | 11.45 | 35.75 | 21.628 | 15.485 | 18.9503
2020-09-04 | 31.8 | 5891 | 13.35 | 36.85 | 21.724 | 15.318 | 18.9322
2020-09-05 | 31.3 | 5290 | 14.65 | 37.95 | 21.342 | 15.127 | 18.6628
2020-09-06 | 31 | 4505 | 16.35 | 38.65 | 21.772 | 15.485 | 18.9884
2020-09-07 | 31.5 | 3948 | 14.85 | 34.45 | 20.793 | 16.106 | 18.5966
2020-09-08 | 29.3 | 2942 | 4.85 | 15.75 | 19.27 | 15.055 | 16.9478
2020-09-09 | 30.9 | 2067 | 2.55 | 17.95 | 15.318 | 11.346 | 13.746 | 550
2020-09-10 | 31.8 | 1752 | 2.45 | 21.65 | 17.296 | 11.37 | 14.297
2020-09-11 | 31.9 | 1556 | 4.15 | 26.75 | 17.724 | 11.589 | 14.9956
2020-09-12 | 31.3 | 1339 | 6.35 | 29.25 | 18.295 | 12.025 | 15.4666
2020-09-13 | 31.1 | 1204 | 11.55 | 31.15 | 18.866 | 12.799 | 16.1667
2020-09-14 | 32.6 | 1137 | 11.55 | 30.65 | 19.389 | 13.425 | 16.6895
2020-09-15 | 32.4 | 1085 | 11.25 | 30.85 | 19.365 | 13.594 | 16.8473
2020-09-16 | 33.1 | 1202 | 11.25 | 31.95 | 19.341 | 13.81 | 16.924
2020-09-17 | 33.1 | 1031 | 11.25 | 32.75 | 19.151 | 13.618 | 16.7206
2020-09-18 | 32.6 | 995 | 13.55 | 31.05 | 17.962 | 13.546 | 16.1115
2020-09-19 | 32.4 | 1100 | 11.75 | 30.55 | 18.485 | 14.29 | 16.6009
2020-09-20 | 32.1 | 1169 | 10.45 | 29.85 | 19.341 | 14.05 | 16.9273
2020-09-21 | 31.8 | 1245 | 12.15 | 30.65 | 19.222 | 14.266 | 17.0939
2020-09-22 | 31.6 | 1524 | 11.65 | 29.35 | 20.341 | 16.082 | 18.2804
2020-09-23 | 30.5 | 1776 | 10.55 | 30.15 | 19.365 | 14.529 | 17.224
2020-09-24 | 30.4 | 2204 | 10.25 | 30.45 | 21.0727 | 14.261 | 17.7364
2020-09-25 | 29.6 | 2406 | 13.35 | 29.75 | 20.9314 | 14.46 | 17.7615
2020-09-26 | 30.9 | 2815 | 8.95 | 29.15 | 20.8999 | 14.0123 | 17.5193
2020-09-27 | 30.8 | 3222 | 12.55 | 26.55 | 20.3344 | 14.3439 | 17.3857
2020-09-28 | 30.7 | 647 | 5.65 | 25.65 | 19.5804 | 13.5811 | 16.6008
2020-09-29 | 31.5 |  | 4.05 | 28.35 | 16.963 | 11.832 | 14.7213
2020-09-30 | 31.3 |  | 6.65 | 30.15 | 17.011 | 11.807 | 14.6875
2020-10-01 | 32 | 1045.6 | 8.45 | 30.65 | 16.725 | 11.686 | 14.5365
2020-10-02 | 31.1 | 2349.2 | 8.15 | 30.95 | 16.463 | 11.54 | 14.3001
2020-10-03 | 32.2 | 2104.6 | 6.85 | 30.05 | 16.439 | 11.832 | 14.3605
2020-10-04 | 31.7 | 1818.3 | 7.15 | 29.75 | 16.201 | 11.248 | 14.0407
2020-10-05 | 31.5 | 1973.3 | 6.95 | 29.85 | 15.915 | 11.078 | 13.7732
2020-10-06 | 32.1 | 2291.1 | 7.25 | 30.45 | 15.891 | 10.932 | 13.6599
2020-10-07 | 32.5 | 2790.4 | 7.85 | 29.45 | 15.438 | 10.883 | 13.4844
2020-10-08 | 32.8 | 3022.1 | 8.55 | 28.55 | 15.509 | 11.248 | 13.7293
2020-10-09 | 32.5 | 3166.7 | 7.45 | 27.65 | 16.487 | 12.292 | 14.6061
2020-10-10 | 34.5 | 3467.4 | 6.05 | 25.35 | 16.058 | 12.413 | 14.5161
2020-10-11 | 34.5 | 3954.8 | 4.95 | 24.45 | 15.819 | 11.953 | 14.0482
2020-10-12 | 34 | 4243.4 | 4.45 | 25.75 | 15.27 | 10.98 | 13.3785
2020-10-13 | 33.2 | 3933.8 | 5.15 | 26.85 | 14.649 | 10.565 | 12.8804
2020-10-14 | 36.1 | 4205.2 | 9.45 | 28.25 | 15.151 | 10.638 | 13.1073
2020-10-15 | 37 | 5232.5 | 8.75 | 24.35 | 15.557 | 11.394 | 13.6329
2020-10-16 | 35.7 | 4634.2 | 3.45 | 24.95 | 14.625 | 10.663 | 12.8963
2020-10-17 | 36.4 | 4579.8 | 3.35 | 26.35 | 14.361 | 10.149 | 12.4912
2020-10-18 | 36.9 | 4913.9 | 5.05 | 26.35 | 14.577 | 10.418 | 12.7355
2020-10-19 | 36.9 | 5740 | 4.75 | 26.75 | 14.625 | 10.467 | 12.7991
2020-10-20 | 36.2 | 3232.4 | 4.05 | 26.65 | 14.146 | 9.977 | 12.3569
2020-10-21 | 37.5 | 2780.9 | 1.75 | 26.05 | 13.666 | 9.682 | 11.9717
2020-10-22 | 37.3 | 5948.3 | 1.75 | 24.05 | 13.497 | 9.78 | 11.8985
2020-10-23 | 37.5 | 6924.1 | 1.25 | 21.65 | 17.5855 | 8.3247 | 12.8933
2020-10-24 | 37.6 | 7119.3 | 1.85 | 21.45 | 14.433 | 10.443 | 12.5739
2020-10-25 | 38.5 | 7020 | -6.05 | 17.95 | 13.546 | 10.271 | 11.931
2020-10-26 | 38.5 | 6656.4 | -9.25 | 4.05 | 10.198 | 6.357 | 7.9165
2020-10-27 | 36.9 | 7012.5 | -3.25 | 11.25 | 8.394 | 4.063 | 6.4021
2020-10-28 | 40.1 | 11485.6 | -1.95 | 18.45 | 10.418 | 5.924 | 8.0884
2020-10-29 | 36.4 | 8319.3 | 0.45 | 21.45 | 11.102 | 7.091 | 9.1679 | 6.6
2020-10-30 | 39.2 | 6694.3 | 0.25 | 21.45 | 11.419 | 7.419 | 9.5872
2020-10-31 | 40.1 | 6896.4 | 0.35 | 22.75 | 11.224 | 7.343 | 9.5053
2020-11-01 | 39.8 | 7073.5 | 6.05 | 24.75 | 11.832 | 7.544 | 9.8199
2020-11-02 | 39 | 7425.4 | 10.05 | 23.85 | 11.856 | 8.767 | 10.434
2020-11-03 | 40.7 | 7324 | 4.45 | 23.85 | 14.122 | 11.029 | 12.4426
2020-11-04 | 39.5 | 6957 | 3.95 | 23.45 | 13.112 | 9.78 | 11.75
2020-11-05 | 40.9 | 6289.1 | 6.25 | 24.25 | 13.137 | 9.632 | 11.5551
2020-11-06 | 41.4 | 6560.2 | 12.55 | 22.05 | 12.219 | 10.149 | 11.334
2020-11-07 | 42.4 | 7560.5 | -0.75 | 14.75 | 12.122 | 9.854 | 11.2716
2020-11-08 | 47.4 | 9432.6 | -4.45 | 0.75 | 9.829 | 6.661 | 7.9547
2020-11-09 | 47.1 | 8309 | -10.75 | 1.05 | 6.965 | 5.975 | 6.4802
2020-11-10 | 40.4 | 5530.3 | -10.65 | 4.35 | 7.242 | 4.168 | 5.7928
2020-11-11 | 44.4 | 7128.8 | -7.35 | 9.45 | 7.393 | 4.558 | 6.0042
2020-11-12 | 46.4 | 9220.6 | -3.05 | 10.05 | 7.845 | 5.308 | 6.5595
2020-11-13 | 45.8 | 6052.9 | -3.15 | 11.85 | 8.319 | 5.205 | 6.8299
2020-11-14 | 58.3 | 7278.4 | -2.75 | 9.75 | 9.287 | 6.153 | 7.436
2020-11-15 | 64.1 | 8731.5 | -2.85 | 15.35 | 8.419 | 4.921 | 6.5788
2020-11-16 | 66.4 | 7140 | -0.15 | 19.55 | 9.188 | 5.462 | 7.1275
2020-11-17 | 66.9 | 6725.4 | 10.25 | 20.35 | 9.632 | 6.153 | 7.7374
2020-11-18 | 48 | 5884.4 | 6.15 | 18.95 | 11.273 | 7.519 | 9.1762 | 0
2020-11-19 | 47.1 | 4925.3 | -0.05 | 16.85 | 10.663 | 8.095 | 9.4342
2020-11-20 | 45.9 | 4396.3 | -0.95 | 14.25 | 9.485 | 6.99 | 8.4767
2020-11-21 | 45.1 | 4430.8 | 0.05 | 15.35 | 9.928 | 7.67 | 8.9319
2020-11-22 | 44.2 | 4313.8 | -3.35 | 15.75 | 9.336 | 7.167 | 8.3514
2020-11-23 | 45 | 4010.4 | -3.65 | 10.75 | 8.668 | 6.255 | 7.686
2020-11-24 | 43.1 | 3947.6 | -6.05 | 7.85 | 8.593 | 6.535 | 7.752
2020-11-25 | 42.4 | 3407.6 | -7.05 | 10.15 | 7.494 | 4.844 | 6.3923
2020-11-26 | 43.2 | 3089.8 | -3.95 | 5.05 | 7.041 | 4.662 | 5.8567
2020-11-27 | 38.8 | 3149.6 | -9.45 | 6.55 | 6.077 | 3.38 | 4.8309
2020-11-28 | 36.2 | 3734.2 | -9.95 | 10.65 | 5.949 | 3.221 | 4.5876
2020-11-29 | 47.7 | 4744 | -6.85 | 12.15 | 6.23 | 3.985 | 5.0298
2020-11-30 | 49.2 | 4110.3 | -4.35 | 11.85 | 6.128 | 3.906 | 5.0624
2020-12-01 | 60.1 | 3615 | -6.15 | 9.05 | 6.204 | 3.696 | 4.8878
2020-12-02 | 58.1 | 3675 | -8.45 | 5.25 | 5.642 | 3.116 | 4.3086
2020-12-03 | 54.1 | 3072 | -9.35 | 8.25 | 4.688 | 2.53 | 3.6724
2020-12-04 | 54.2 | 2964 | -8.25 | 11.15 | 4.999 | 2.316 | 3.6406
2020-12-05 | 56.4 | 3526 | -5.85 | 13.25 | 5.616 | 2.69 | 4.0728
2020-12-06 | 57.9 | 3618 | -4.85 | 13.85 | 5.924 | 3.009 | 4.4371
2020-12-07 | 59.6 | 3875 | -3.25 | 14.55 | 6.331 | 3.274 | 4.6977
2020-12-08 | 61.2 | 3706 | -2.25 | 15.65 | 5.924 | 2.983 | 4.4481
2020-12-09 | 60.2 | 3734 | -2.45 | 14.95 | 6.23 | 3.168 | 4.6167
2020-12-10 | 65.2 | 3977.9 | -5.05 | 9.65 | 7.192 | 4.584 | 5.7283
2020-12-11 | 68 | 4368.7 | -5.55 | 6.95 | 6.204 | 4.115 | 5.2006
2020-12-12 | 64.8 | 3574.5 | -12.85 | 1.95 | 5.539 | 4.011 | 4.9081
2020-12-13 | 61.8 | 2696.4 | -11.95 | 3.75 | 4.194 | 1.724 | 3.0729
2020-12-14 | 58.4 | 2279.3 | -2.75 | 2.15 | 5.411 | 3.854 | 4.5781
2020-12-15 | 66.1 | 2940.1 | -9.25 | 3.45 | 5.308 | 2.69 | 3.8655 | 0
2020-12-16 | 60.5 | 2647.1 | -8.65 | 8.45 | 5.05 | 2.423 | 3.6246
2020-12-17 | 59.8 | 3382.1 | 0.55 | 7.35 | 5.719 | 3.459 | 4.4242
2020-12-18 | 61.6 | 3954.1 | -7.45 | 5.15 | 6.788 | 4.688 | 5.5863
2020-12-19 | 58.8 | 2831.8 | -8.25 | 8.75 | 5.282 | 2.983 | 4.1291
2020-12-20 | 56.4 | 2273.4 | -5.15 | 12.55 | 5.847 | 2.823 | 4.1707
2020-12-21 | 58.4 | 2588 | -1.35 | 14.95 | 7.015 | 3.985 | 5.2089
2020-12-22 | 60.8 | 2754 | -3.35 | 11.05 | 6.813 | 4.454 | 5.5083
2020-12-23 | 60.2 | 2421.4 | -9.75 | 2.35 | 5.514 | 3.274 | 4.2913
2020-12-24 | 51 | 1814.4 | -9.15 | 7.15 | 4.037 | 1.751 | 2.9504
2020-12-25 | 48.2 | 1855 | -6.65 | 9.25 | 5.308 | 2.396 | 3.7287
2020-12-26 | 54.6 | 2408 | -4.45 | 9.85 | 5.437 | 2.584 | 4.0075
2020-12-27 | 57.2 | 2107 | 0.15 | 4.95 | 5.616 | 3.801 | 4.6293
2020-12-28 | 60 | 2078.3 | -0.85 | 3.45 | 5.642 | 4.999 | 5.328
2020-12-29 | 59.7 | 2033.2 | -11.25 | 1.85 | 6.433 | 4.376 | 5.2646
2020-12-30 | 52.8 | 1592 | -14.35 | 4.35 | 4.584 | 1.94 | 3.3183
2020-12-31 | 53.2 | 1543.9 | -7.65 | 4.55 | 5.308 | 2.877 | 3.959
2021-01-01 | 57.9 | 2162.6 | -11.75 | 4.25 | 5.257 | 2.584 | 3.8363
2021-01-02 | 54.2 | 1647.9 | -11.55 | 6.85 | 5.205 | 2.557 | 3.7706
2021-01-03 | 52.6 | 1434.6 | -9.65 | 6.85 | 5.77 | 2.956 | 4.2216
2021-01-04 | 53 | 1441.2 | -5.85 | 11.45 | 6.839 | 3.854 | 5.1174
2021-01-05 | 53.4 | 1372.1 | -6.45 | 8.85 | 6.611 | 3.88 | 5.0084
2021-01-06 | 50.8 | 1374 | -7.95 | 9.55 | 5.693 | 2.93 | 4.355
2021-01-07 | 49.9 | 1458.9 | -7.05 | 11.25 | 5.821 | 3.089 | 4.3972
2021-01-08 | 52.7 | 1309 | -7.35 | 10.65 | 5.565 | 3.063 | 4.3603 | 0
2021-01-09 | 51.4 | 1341.5 | -6.55 | 6.25 | 6.051 | 3.116 | 4.4347
2021-01-10 | 49 | 1131.8 | -9.35 | 5.15 | 4.844 | 2.744 | 3.8505
2021-01-11 | 48.4 | 1258 | -8.45 | 7.15 | 4.999 | 2.45 | 3.7187
2021-01-12 | 51.6 | 1250.3 | -8.45 | 9.35 | 5.076 | 2.047 | 3.5087
2021-01-13 | 56.1 | 1220.4 | -6.05 | 13.65 | 6.051 | 2.797 | 4.2356
2021-01-14 | 59.9 | 1369.7 | -5.35 | 11.15 | 6.94 | 3.459 | 4.9439
2021-01-15 | 57.5 | 1221.2 | -4.25 | 15.95 | 6.509 | 3.301 | 4.7918
2021-01-16 | 58.2 | 1142.5 | -4.45 | 12.65 | 7.594 | 4.22 | 5.6898
2021-01-17 | 55.4 | 1131.1 | -6.15 | 14.95 | 6.585 | 3.591 | 5.1802
2021-01-18 | 57.6 | 1180.8 | -2.55 | 10.45 | 6.889 | 4.22 | 5.5095
2021-01-19 | 52.4 | 1241.6 | 1.25 | 7.55 | 6.484 | 4.376 | 5.3996
2021-01-20 | 52.1 | 1478.3 | -2.05 | 10.65 | 8.891 | 5.616 | 6.9607
2021-01-21 | 56.7 | 1685.3 | -2.05 | 10.65 | 8.543 | 5.308 | 6.8198
2021-01-22 | 55.6 | 1624.1 | -1.05 | 6.75 | 7.544 | 5.872 | 6.6644
2021-01-23 | 50.7 | 1977.2 | -5.85 | 2.45 | 7.519 | 5.924 | 6.8165
2021-01-24 | 42.5 | 1978.9 | -6.75 | 3.85 | 7.293 | 3.985 | 5.6045
2021-01-25 | 47.9 | 1503.4 | -6.75 | -0.35 | 6.153 | 4.584 | 5.6669
2021-01-26 | 44.2 | 1487.6 | -6.65 | -1.45 | 5.872 | 3.354 | 4.4737
2021-01-27 | 44.4 | 1288.5 | -3.85 | 1.65 | 5.796 | 4.376 | 5.1029
2021-01-28 | 43.2 | 1282.1 | 2.45 | 7.75 | 7.945 | 5.128 | 6.4087
2021-01-29 | 46.9 | 1473.9 | -5.35 | 5.05 | 7.393 | 5.719 | 6.2163
2021-01-30 | 44.8 | 1869.9 | -8.15 | 4.15 | 8.195 | 5.231 | 6.3433
2021-01-31 | 40 | 1568.8 | -2.45 | 8.75 | 6.585 | 3.036 | 5.1345
2021-02-01 | 46.9 | 1805.2 | 4.35 | 9.45 | 7.795 | 5.128 | 6.5069
2021-02-02 | 44.8 | 2069.1 | 3.45 | 13.25 | 10.296 | 7.066 | 8.5711
2021-02-03 | 46.7 | 2734.5 | 0.65 | 12.35 | 10.663 | 7.645 | 9.0359
2021-02-04 | 48.4 | 3284.9 | -6.05 | 5.95 | 8.643 | 5.411 | 7.0343
2021-02-05 | 42.7 | 2614.8 | -6.55 | 9.65 | 7.594 | 4.141 | 5.9317
2021-02-06 | 44.3 | 3839.6 | -4.65 | 11.25 | 8.22 | 4.22 | 6.1702
2021-02-07 | 43.5 | 3419.6 | -5.45 | 13.65 | 8.27 | 4.48 | 6.3504
2021-02-08 | 45.1 | 3934.7 | -2.85 | 12.75 | 8.02 | 4.532 | 6.3973
2021-02-09 | 46 | 2454 | 1.65 | 10.35 | 8.742 | 5.949 | 7.4055
2021-02-10 | 44.2 | 1845.3 | -0.95 | 12.25 | 10.687 | 7.066 | 8.6893
2021-02-11 | 44.9 | 1973 | -1.35 | 12.85 | 9.509 | 5.796 | 7.9537
2021-02-12 | 46.8 | 2290.2 | 0.05 | 10.85 | 9.805 | 7.645 | 8.6967
2021-02-13 | 48.6 | 2538.9 | -2.25 | 4.95 | 8.767 | 6.763 | 7.4899
2021-02-14 | 44.6 | 2990.5 | -6.15 | 3.75 | 8.693 | 5.591 | 7.1471
2021-02-15 | 37.2 | 2652.6 | -2.75 | 6.55 | 8.543 | 4.895 | 6.8253
2021-02-16 | 42.8 | 2887 | -3.75 | 6.05 | 8.742 | 6.484 | 7.5818
2021-02-17 | 41.8 | 3016.1 | -9.35 | 3.95 | 7.645 | 4.636 | 6.1596
2021-02-18 | 39.9 | 3103.5 | -9.35 | 5.05 | 7.242 | 2.903 | 5.1471
2021-02-19 | 45.9 | 4152.8 | -4.45 | 11.95 | 8.643 | 4.298 | 6.3638
2021-02-20 | 46.9 | 4378.3 | -4.05 | 8.65 | 7.343 | 4.246 | 6.038
2021-02-21 | 41.1 | 3950.1 | -5.35 | 8.25 | 8.817 | 4.011 | 6.2903
2021-02-22 | 42.3 | 3489.6 | -3.45 | 13.85 | 9.41 | 4.688 | 6.9455
2021-02-23 | 43.6 | 3632.8 | -3.35 | 14.55 | 10.075 | 5.179 | 7.6119
2021-02-24 | 41 | 3742.3 | -5.05 | 13.35 | 9.04 | 4.636 | 7.1108
2021-02-25 | 40.2 | 2072.4 | -8.75 | 6.35 | 8.394 | 3.696 | 6.1866
2021-02-26 | 43.1 | 1991.1 | -8.95 | 9.95 | 8.693 | 3.801 | 6.2748
2021-02-27 | 46.5 | 2111.6 | -4.55 | 4.75 | 7.745 | 4.636 | 6.3145
2021-02-28 | 37.1 | 2091.7 | -7.25 | 4.65 | 7.645 | 2.77 | 5.2165
2021-03-01 | 36 | 2351.4 | -8.25 | 11.95 | 8.767 | 3.485 | 6.0061
2021-03-02 | 41.9 | 2543.3 | -5.05 | 15.65 | 9.312 | 4.115 | 6.6272
2021-03-03 | 41.7 | 2323.8 | 0.05 | 16.35 | 9.262 | 4.428 | 7.037
2021-03-04 | 44.6 | 2582.1 | -1.85 | 11.95 | 11.127 | 7.142 | 8.9319
2021-03-05 | 45.6 | 2477.3 | 3.25 | 18.35 | 11.224 | 5.616 | 8.5058
2021-03-06 | 47.9 | 2970.5 | 0.15 | 18.95 | 11.71 | 6.179 | 9.0015
2021-03-07 | 48.5 | 2943.4 | -0.15 | 18.65 | 11.224 | 6.051 | 8.8644
2021-03-08 | 49.3 | 2984.8 | 1.45 | 18.05 | 12.558 | 7.444 | 9.9264
2021-03-09 | 50.4 | 2874.9 | -3.85 | 11.15 | 10.565 | 7.116 | 8.5395
2021-03-10 | 47.9 | 2477.2 | -5.65 | 6.65 | 8.195 | 5.821 | 7.2249 | 390
2021-03-11 | 50.3 | 2310.5 | -7.05 | 1.85 | 7.619 | 6.051 | 6.8282
2021-03-12 | 48.8 | 2367.3 | -5.25 | 1.65 | 8.045 | 4.662 | 6.2252
2021-03-13 | 48.8 | 4859.7 | -5.55 | 2.95 | 8.99 | 4.947 | 6.7575
2021-03-14 | 47.6 | 6889.1 | -6.15 | 10.25 | 10.98 | 5.179 | 7.9508
2021-03-15 | 46.3 | 3011.2 | -2.45 | 11.65 | 10.001 | 6.484 | 8.4563
2021-03-16 | 48.6 | 9864.7 | -3.35 | 2.45 | 9.04 | 5.565 | 6.9331
2021-03-17 | 45.7 | 30152.8 | -5.25 | 11.35 | 13.04 | 6 | 8.9922
2021-03-18 | 48 | 12788.2 | 0.75 | 16.05 | 12.316 | 7.444 | 9.9555
2021-03-19 | 50.9 | 3534.4 | -0.55 | 18.35 | 13.497 | 7.293 | 10.4457
2021-03-20 | 53.8 | 3099.4 | 0.65 | 14.25 | 12.195 | 8.394 | 10.015
2021-03-21 | 52.3 | 2801.5 | -1.05 | 8.15 | 12.485 | 6.99 | 9.4337
2021-03-22 | 49.2 | 2847.2 | -1.75 | 9.65 | 10.173 | 5.385 | 8.042
2021-03-23 | 51.3 | 2448.7 | 0.35 | 7.75 | 9.583 | 7.192 | 8.5023
2021-03-24 | 47.8 | 2027.2 | -1.35 | 11.15 | 12.171 | 5.872 | 8.9048
2021-03-25 | 48 | 2117 | 0.35 | 8.35 | 10.736 | 6.99 | 8.3004
2021-03-26 | 47.8 | 2053.3 | -3.25 | 8.55 | 11.71 | 7.293 | 9.0509
2021-03-27 | 47.4 | 1604 | -2.65 | 14.25 | 12.219 | 5.872 | 9.0348
2021-03-28 | 48.8 | 1606.3 | -3.15 | 19.05 | 13.834 | 6.585 | 10.2202
2021-03-29 | 49.6 | 1760.1 | -2.85 | 18.95 | 13.882 | 7.116 | 10.607
2021-03-30 | 48.4 | 1659.3 | -6.35 | 10.75 | 13.04 | 7.091 | 10.1228
2021-03-31 | 47.4 | 1218.4 | -5.75 | 17.45 | 12.92 | 5.36 | 9.133
2021-04-01 | 48.6 | 1264.1 | 2.55 | 21.75 | 12.992 | 6 | 9.7934
2021-04-02 | 49.6 | 1474.2 | 4.15 | 25.05 | 15.605 | 8.195 | 11.8464
2021-04-03 | 54.1 | 1552.5 | 4.65 | 25.45 | 16.511 | 9.064 | 12.7875
2021-04-04 | 59.2 | 1790.2 | 4.45 | 26.45 | 16.272 | 9.089 | 12.8359
2021-04-05 | 59.2 | 1813.5 | 4.25 | 23.65 | 16.058 | 9.04 | 12.6275
2021-04-06 | 57.6 | 1787.4 | -1.35 | 16.35 | 15.509 | 9.46 | 12.5247
2021-04-07 | 52 | 1438.6 | -2.15 | 21.55 | 14.529 | 7.594 | 11.1851
2021-04-08 | 49.8 | 1526.4 | 2.25 | 22.65 | 15.031 | 8.344 | 11.8244
2021-04-09 | 51.5 | 1226.5 | -0.85 | 21.45 | 15.915 | 9.04 | 12.4758
2021-04-10 | 50.6 | 1535.8 | -1.75 | 22.95 | 15.27 | 8.045 | 11.9098
2021-04-11 | 51.3 | 1230.8 | 4.35 | 22.55 | 15.7 | 8.643 | 12.384
2021-04-12 | 50.3 | 1193 | 3.75 | 21.95 | 16.034 | 9.534 | 12.9454
2021-04-13 | 52.2 | 1389.6 | 5.65 | 21.95 | 15.557 | 9.805 | 12.812 | 0
2021-04-14 | 54.4 | 1560.9 | 4.05 | 16.45 | 13.786 | 10.369 | 11.4847
2021-04-15 | 52.1 | 1920.6 | -0.25 | 13.35 | 13.7055 | 9.0543 | 11.1983
2021-04-16 | 47.9 | 1764.9 | -1.85 | 15.15 | 12.6373 | 8.1258 | 10.1628
2021-04-17 | 45.3 | 1638.2 | -1.75 | 14.25 | 11.4278 | 6.8987 | 8.902
2021-04-18 | 45.8 | 1494.4 | -0.05 | 18.95 | 11.8205 | 6.2189 | 8.7684
2021-04-19 | 45 | 1761.7 | 0.15 | 21.25 | 13.0614 | 6.2852 | 9.4614
2021-04-20 | 45.6 | 1612.3 | 2.75 | 20.65 | 13.9254 | 7.0479 | 10.3048
2021-04-21 | 44.1 | 1742.4 | 2.95 | 21.25 | 15.025 | 7.8273 | 11.2818
2021-04-22 | 43.5 | 1668.3 | 0.95 | 18.65 | 14.9779 | 7.9931 | 11.3402
2021-04-23 | 44.6 | 1779.8 | 0.45 | 21.25 | 14.9779 | 8.0428 | 11.3653
2021-04-24 | 43 | 1520.8 | 6.05 | 21.85 | 15.1664 | 8.59 | 11.741
2021-04-25 | 43.3 | 1545.9 | 10.15 | 22.75 | 15.402 | 9.7839 | 12.4675
2021-04-26 | 50 | 1632.7 | 1.25 | 11.85 | 14.3338 | 9.8337 | 11.9247
2021-04-27 | 61.2 | 5047.6 | 0.75 | 12.35 | 12.9358 | 9.8834 | 11.2066
2021-04-28 | 52.8 | 2667.9 | 3.85 | 19.25 | 12.5274 | 9.5186 | 10.8058
2021-04-29 | 52.8 | 2039.5 | 8.05 | 25.35 | 12.9358 | 9.1704 | 10.8476
2021-04-30 | 50.7 | 1941.3 | 7.75 | 27.25 | 15.3549 | 10.2482 | 12.6762
2021-05-01 | 52.1 | 2140.3 | 4.95 | 26.05 | 17.5069 | 10.9446 | 14.1709
2021-05-02 | 51.7 | 2060.2 | 5.25 | 22.45 | 18.0096 | 11.1768 | 14.555
2021-05-03 | 49.4 | 2046.9 | 2.95 | 19.45 | 17.0828 | 10.3311 | 13.6365 | 0
2021-05-04 | 46.3 | 1863.7 | 3.25 | 22.75 | 16.3759 | 9.5849 | 12.885
2021-05-05 | 44.7 | 1705.3 | 6.05 | 26.55 | 16.4545 | 9.7673 | 13.0186
2021-05-06 | 41.6 | 1446.3 | 5.75 | 28.85 | 17.4598 | 9.8503 | 13.5948
2021-05-07 | 39 | 1199.5 | 7.95 | 26.45 | 18.5594 | 10.6793 | 14.5968
2021-05-08 | 36.7 | 1098.3 | 5.85 | 21.55 | 18.3709 | 11.1105 | 14.7137
2021-05-09 | 34.9 | 987.1 | 5.45 | 21.95 | 17.6483 | 11.011 | 14.2795
2021-05-10 | 33.7 | 872.4 | 7.85 | 21.95 | 16.5644 | 11.3592 | 13.8787
2021-05-11 | 32.9 | 955.5 | 3.05 | 22.45 | 15.9361 | 10.5467 | 13.1355
2021-05-12 | 32.9 | 872.5 | 3.15 | 25.95 | 16.6273 | 10.099 | 13.2774
2021-05-13 | 32.1 | 857.7 | 7.15 | 28.65 | 17.6797 | 10.3809 | 13.9789
2021-05-14 | 31.8 | 826.8 | 6.85 | 28.75 | 18.7479 | 10.2151 | 14.4632
2021-05-15 | 31.1 | 844.8 | 6.65 | 27.55 | 19.549 | 10.812 | 15.1896
2021-05-16 | 30.9 | 791.5 | 4.55 | 23.55 | 19.172 | 11.0441 | 15.1061
2021-05-17 | 30.4 | 868.1 | 4.55 | 20.45 | 17.8839 | 10.613 | 14.2043
2021-05-18 | 31.5 | 907.1 | 7.05 | 27.75 | 17.7268 | 10.6462 | 14.1375
2021-05-19 | 31.5 | 939.7 | 12.45 | 27.75 | 17.7583 | 11.6079 | 14.6385
2021-05-20 | 30.3 | 831.8 | 6.55 | 25.55 | 18.0724 | 11.9396 | 14.9725
2021-05-21 | 30.3 | 827.9 | -3.65 | 16.95 | 17.5226 | 10.5799 | 13.9956
2021-05-22 | 30.3 | 688.1 | -2.35 | 15.65 | 15.6219 | 9.0212 | 12.2003
2021-05-23 | 32.4 | 642.8 | -1.35 | 18.45 | 14.161 | 6.7329 | 10.2714
2021-05-24 | 32.2 | 655.1 | 4.05 | 23.05 | 13.7683 | 6.3183 | 9.8539
2021-05-25 | 31.9 | 772 | 5.35 | 27.25 | 15.3863 | 7.8107 | 11.4655 | 6.34
2021-05-26 | 32.6 | 683.1 | 6.55 | 26.65 | 17.1142 | 9.2865 | 13.1271
2021-05-27 | 30.9 | 667.3 | 6.35 | 28.25 | 18.6536 | 10.5633 | 14.5884
2021-05-28 | 30.2 | 716.1 | 7.65 | 29.35 | 19.6433 | 11.1602 | 15.4151
2021-05-29 | 28.6 | 779.4 | 9.65 | 27.65 | 19.7061 | 11.8732 | 15.8075
2021-05-30 | 28.9 | 711.9 | 11.75 | 28.15 | 19.9417 | 12.7355 | 16.367
2021-05-31 | 29.7 | 767.9 | 10.65 | 30.75 | 20.3344 | 13.4485 | 16.9348
2021-06-01 | 28.3 | 750.9 | 10.65 | 32.05 | 20.7586 | 13.9459 | 17.4108
2021-06-02 | 27.9 | 778.1 | 12.55 | 34.15 | 21.7796 | 14.4268 | 18.1957
2021-06-03 | 27.9 | 873.8 | 14.65 | 35.25 | 22.8949 | 14.9077 | 19.0307
2021-06-04 | 27.6 | 916.2 | 14.75 | 35.45 | 23.6332 | 15.5875 | 19.7655
2021-06-05 | 27.3 | 1318 | 14.25 | 32.35 | 23.6803 | 16.1845 | 20.0912
2021-06-06 | 27.7 | 1341.3 | 9.15 | 32.75 | 23.184 | 17.225 | 20.5521
2021-06-07 | 26.7 | 1435.9 | 9.35 | 28.85 | 21.079 | 16.225 | 18.8524
2021-06-08 | 26.3 | 1624.7 | 9.15 | 28.55 | 21.843 | 15.39 | 18.7108
2021-06-09 | 26.4 | 1983.5 | 8.25 | 29.85 | 21.127 | 15.557 | 18.5732
2021-06-10 | 26.3 | 1781 | 6.35 | 25.45 | 21.915 | 16.296 | 19.1174
2021-06-11 | 26 | 1314.2 | 5.95 | 29.05 | 21.151 | 13.954 | 17.969
2021-06-12 | 25.5 | 1305.2 | 8.15 | 33.55 | 22.154 | 14.433 | 18.617
2021-06-13 | 25.9 | 1103.7 | 11.15 | 34.55 | 22.753 | 15.294 | 19.3961
2021-06-14 | 25.7 | 1145.2 | 11.45 | 35.65 | 23.16 | 16.034 | 20.0412
2021-06-15 | 25 | 1018.1 | 14.85 | 36.85 | 21.819 | 16.82 | 19.7091
2021-06-16 | 25.4 | 861.2 | 18.55 | 39.85 | 24.122 | 16.939 | 20.6737
2021-06-17 | 25 | 842.9 | 18.15 | 37.25 | 23.352 | 19.555 | 21.799
2021-06-18 | 24 | 929.9 | 18.05 | 38.65 | 24.653 | 18.604 | 21.6264
2021-06-19 | 23.5 | 1021.2 | 17.95 | 36.85 | 23.472 | 19.674 | 21.9881
2021-06-20 | 24.3 | 1227.1 | 16.05 | 37.55 | 24.702 | 18.794 | 21.866
2021-06-21 | 24.1 | 1364.5 | 12.15 | 35.25 | 24.726 | 18.747 | 21.9781
2021-06-22 | 22.9 | 1364.9 | 12.65 | 32.25 | 22.369 | 17.272 | 20.0875
2021-06-23 | 24.7 | 1215.1 | 11.45 | 29.85 | 20.936 | 19.27 | 20.3126
2021-06-24 | 24.5 | 1198 | 11.15 | 29.95 | 23.978 | 17.51 | 20.6349
2021-06-25 | 23.9 | 1434 | 11.95 | 29.75 | 22.609 | 17.915 | 20.7818
2021-06-26 | 24.5 | 2162 | 16.75 | 32.45 | 21.413 | 17.915 | 19.9049
2021-06-27 | 24.5 | 3886 | 18.25 | 33.55 | 24.026 | 17.272 | 20.7575
2021-06-28 | 25.8 | 6981 | 21.25 | 33.05 | 24.992 | 18.889 | 22.0663 | 2.381
2021-06-29 | 39.1 | 21081 | 13.15 | 28.45 | 23.4 | 13.329 | 19.9155
2021-06-30 | 37 | 101035 | 12.85 | 29.05 | 18.961 | 17.796 | 18.4583
2021-07-01 | 30.5 | 43341 | 14.25 | 32.35 | 21.4606 | 17.1497 | 19.4115
2021-07-02 | 28.1 | 20916 | 15.85 | 35.15 | 21.7903 | 16.2506 | 19.1351 | 2.831
2021-07-03 | 29.7 | 15911 | 18.25 | 36.35 | 23.0308 | 17.0998 | 20.2239
2021-07-04 | 28.6 | 12746 | 17.05 | 33.45 | 23.7216 | 17.7991 | 20.9442
2021-07-05 | 28 | 11027 | 17.75 | 36.15 | 24.3183 | 18.3818 | 21.5556
2021-07-06 | 27.1 | 9716 | 18.85 | 38.15 | 24.7894 | 18.8814 | 22.0581
2021-07-07 | 27 | 7556 | 19.95 | 39.75 | 25.3232 | 19.1644 | 22.4852
2021-07-08 | 27 | 5977 | 18.85 | 39.35 | 26.2496 | 19.4641 | 23.1301
2021-07-09 | 26.9 | 4158 | 18.95 | 40.55 | 26.9405 | 19.6639 | 23.5992
2021-07-10 | 26.6 | 3408 | 20.75 | 41.05 | 27.3958 | 19.9803 | 24.0012
2021-07-11 | 26.4 | 2841 | 20.45 | 39.85 | 27.4115 | 20.0635 | 24.0514
2021-07-12 | 26.5 | 3569 | 21.25 | 37.75 | 27.1603 | 20.4631 | 24.1184
2021-07-13 | 27.1 | 5116 | 15.75 | 34.95 | 26.281 | 19.9303 | 23.3814
2021-07-14 | 26.8 | 3408 | 14.05 | 32.95 | 25.0092 | 18.8148 | 22.1418
2021-07-15 | 31.3 | 5982 | 14.35 | 31.25 | 23.6588 | 17.7991 | 20.9107
2021-07-16 | 52.9 | 113649 | 15.45 | 31.75 | 22.7167 | 16.8334 | 19.9224
2021-07-17 | 28.2 |  | 17.25 | 33.85 | 22.544 | 17.0831 | 19.9559
2021-07-18 | 26.9 |  | 17.65 | 30.55 | 22.1672 | 17.6825 | 20.0564
2021-07-19 |  |  | 19.75 | 32.15 | 22.3085 | 18.5817 | 20.584
2021-07-20 |  |  | 17.85 | 28.25 | 21.7589 | 18.9813 | 20.4919

## Daily - Benthic Disturbance
| Discharge Size: | Turbidity Max | Restart Delay (days): | Turbidity Restart Delay (days): | GDD Base Temp:
| 150 | 100000 | 2 | 2 | 7
Date | Discharge (cfs) | Turbidity | Min Temp (C) | Max Temp (C) | Avg. Temp (C) | Max W Temp (C) | Min W Temp (C) | Avg W Temp (C) | Count 1 | Count 2 | GDD | Anatoxin-a concentration (ug/L) | Anatoxin-a concentration (1 Day Lag) | Anatoxin-a concentration (2-Day Lag) | Anatoxin-a concentration (3-Day Lag)
2020-01-01 | 63 | 524.6 | -6.85 | 3.65 | -1.6 | 5.102 | 2.983 | 3.9218 | 24 | 0 | 0
2020-01-02 | 67.7 | 483.6 | -6.75 | 4.95 | -0.9 | 5.872 | 3.274 | 4.4884 | 25 | 1 | 0
2020-01-03 | 62.3 | 321 | -6.65 | 8.15 | 0.75 | 5.437 | 3.089 | 4.162 | 26 | 2 | 0
2020-01-04 | 63.7 | 314 | -4.85 | 10.45 | 2.8 | 6.636 | 3.801 | 5.0228 | 27 | 3 | 0
2020-01-05 | 60.6 | 283.1 | -6.05 | 10.05 | 2 | 5.924 | 3.168 | 4.5964 | 28 | 4 | 0
2020-01-06 | 58.6 | 220.8 | -9.85 | 8.75 | -0.55 | 5.565 | 3.089 | 4.2847 | 29 | 5 | 0
2020-01-07 | 57.8 | 265.8 | -5.45 | 11.75 | 3.15 | 5.693 | 2.823 | 4.1503 | 30 | 6 | 0
2020-01-08 | 62.9 | 327.4 | -4.65 | 8.95 | 2.15 | 6.102 | 3.722 | 4.7954 | 31 | 7 | 0
2020-01-09 | 60.9 | 254.1 | -7.15 | 6.55 | -0.3 | 6.128 | 3.459 | 4.7035 | 32 | 8 | 0
2020-01-10 | 54.1 | 228.7 | -9.25 | 2.65 | -3.3 | 5.36 | 2.85 | 4.1012 | 33 | 9 | 0
2020-01-11 | 52 | 260.6 | -9.35 | 4.55 | -2.4 | 4.662 | 2.209 | 3.4809 | 34 | 10 | 0
2020-01-12 | 55 | 257.6 | -8.85 | 4.75 | -2.05 | 5.076 | 3.142 | 3.9743 | 35 | 11 | 0
2020-01-13 | 56.6 | 240.3 | -5.95 | 7.15 | 0.6 | 5.77 | 3.354 | 4.4555 | 36 | 12 | 0
2020-01-14 | 53.6 | 300.6 | -5.25 | 8.35 | 1.55 | 5.719 | 2.717 | 4.1482 | 37 | 13 | 0
2020-01-15 | 51.9 | 339.2 | -5.05 | 11.25 | 3.1 | 5.693 | 2.744 | 4.2208 | 38 | 14 | 0
2020-01-16 | 53.3 | 388.5 | 0.35 | 12.35 | 6.35 | 6.306 | 3.142 | 4.6463 | 39 | 15 | 0
2020-01-17 | 59.4 | 310 | -5.05 | 4.85 | -0.1 | 6.737 | 4.844 | 5.5047 | 40 | 16 | 0
2020-01-18 | 51.4 | 213 | -6.35 | 10.15 | 1.9 | 5.745 | 2.45 | 4.0654 | 41 | 17 | 0
2020-01-19 | 55 | 230 | -3.45 | 11.75 | 4.15 | 6.56 | 3.827 | 5.0718 | 42 | 18 | 0
2020-01-20 | 58.4 | 210 | 3.45 | 9.75 | 6.6 | 6.763 | 5.024 | 5.8433 | 43 | 19 | 0
2020-01-21 | 60.2 | 244 | 0.15 | 3.15 | 1.65 | 6.712 | 5.898 | 6.2616 | 44 | 20 | 0
2020-01-22 | 56.8 | 226 | -1.55 | 8.75 | 3.6 | 8.817 | 5.745 | 6.818 | 45 | 21 | 0
2020-01-23 | 55.4 | 276 | -1.85 | 12.25 | 5.2 | 7.795 | 4.506 | 6.0635 | 46 | 22 | 0
2020-01-24 | 54.6 | 356 | -1.05 | 12.05 | 5.5 | 7.494 | 4.402 | 5.8866 | 47 | 23 | 0
2020-01-25 | 54.4 | 507 | -2.25 | 12.65 | 5.2 | 7.945 | 4.532 | 6.1221 | 48 | 24 | 0
2020-01-26 | 55.4 | 861 | -2.05 | 12.75 | 5.35 | 8.22 | 4.766 | 6.4381 | 49 | 25 | 0
2020-01-27 | 59.3 | 1099 | -2.25 | 8.55 | 3.15 | 8.593 | 5.77 | 7.1367 | 50 | 26 | 0.13673
2020-01-28 | 53.6 | 2357 | -2.95 | 8.45 | 2.75 | 6.788 | 4.246 | 5.5851 | 51 | 27 | 0
2020-01-29 | 54.1 | 3570 | -4.95 | 6.05 | 0.55 | 7.645 | 4.506 | 5.8739 | 52 | 28 | 0
2020-01-30 | 51.1 | 6409 | -5.35 | 8.55 | 1.6 | 7.72 | 4.272 | 5.7577 | 53 | 29 | 0
2020-01-31 | 51.9 | 10199 | -5.85 | 11.45 | 2.8 | 7.015 | 4.141 | 5.5299 | 54 | 30 | 0
2020-02-01 | 55 | 9446 | -2.95 | 16.95 | 7 | 8.045 | 4.506 | 6.0242 | 55 | 31 | 0
2020-02-02 | 54.2 | 9682 | -2.45 | 16.05 | 6.8 | 8.369 | 4.246 | 6.2277 | 56 | 32 | 0
2020-02-03 | 57.4 | 10959 | -6.35 | -2.35 | -4.35 | 7.494 | 3.643 | 5.4903 | 57 | 33 | 0
2020-02-04 | 38.5 | 12389 | -13.75 | -1.95 | -7.85 | 4.376 | 1.317 | 2.8037 | 58 | 34 | 0
2020-02-05 | 33.7 | 10937 | -12.55 | 2.95 | -4.8 | 5.024 | 0.742 | 2.8596 | 59 | 35 | 0
2020-02-06 | 58.4 | 12560 | -7.65 | 9.45 | 0.9 | 6.077 | 2.956 | 4.4071 | 60 | 36 | 0
2020-02-07 | 60.9 | 11392 | -4.95 | 13.15 | 4.1 | 7.67 | 3.643 | 5.431 | 61 | 37 | 0
2020-02-08 | 58.2 | 12951 | -4.35 | 13.05 | 4.35 | 8.07 | 3.932 | 5.9 | 62 | 38 | 0
2020-02-09 | 57.1 | 13272 | -1.35 | 4.95 | 1.8 | 7.945 | 4.844 | 6.2203 | 63 | 39 | 0
2020-02-10 | 54.1 | 14262 | -3.05 | 9.65 | 3.3 | 8.543 | 4.636 | 6.3986 | 64 | 40 | 0
2020-02-11 | 49.5 | 14425 | -6.75 | 5.35 | -0.7 | 7.268 | 3.221 | 5.2257 | 65 | 41 | 0
2020-02-12 | 51.7 | 14693 | -8.95 | 9.95 | 0.5 | 7.368 | 3.617 | 5.2761 | 66 | 42 | 0
2020-02-13 | 53.4 | 13586 | -8.05 | 10.95 | 1.45 | 7.569 | 3.67 | 5.5343 | 67 | 43 | 0
2020-02-14 | 52.9 | 12020 | -5.35 | 11.75 | 3.2 | 7.895 | 3.564 | 5.6307 | 68 | 44 | 0
2020-02-15 | 52.8 | 11301 | -4.75 | 11.25 | 3.25 | 7.318 | 3.827 | 5.6167 | 69 | 45 | 0
2020-02-16 | 54.4 | 10904 | -2.05 | 12.85 | 5.4 | 8.941 | 4.688 | 6.6151 | 70 | 46 | 0
2020-02-17 | 55.1 | 8173 | -1.75 | 13.15 | 5.7 | 10.222 | 5.745 | 7.6951 | 71 | 47 | 0.69514
2020-02-18 | 54.8 | 7403 | -6.45 | 10.85 | 2.2 | 9.114 | 4.792 | 6.8844 | 72 | 48 | 0
2020-02-19 | 52.9 | 5593 | -6.15 | 10.55 | 2.2 | 8.693 | 4.246 | 6.4251 | 73 | 49 | 0
2020-02-20 | 51.8 | 4750 | -6.35 | 12.15 | 2.9 | 8.543 | 4.063 | 6.1631 | 74 | 50 | 0
2020-02-21 | 53.8 | 5506 | -1.85 | 15.45 | 6.8 | 9.188 | 4.272 | 6.5369 | 75 | 51 | 0
2020-02-22 | 76.3 | 5888 | 1.05 | 12.15 | 6.6 | 8.17 | 5.872 | 6.8082 | 76 | 52 | 0
2020-02-23 | 76.6 | 24242 | -2.45 | 9.85 | 3.7 | 10.32 | 5.924 | 7.5695 | 77 | 53 | 0.56954
2020-02-24 | 60.3 | 8547 | -1.55 | 8.85 | 3.65 | 9.657 | 4.999 | 7.1183 | 78 | 54 | 0.11835
2020-02-25 | 54.4 | 8419 | -6.65 | 5.35 | -0.65 | 8.742 | 4.402 | 6.4079 | 79 | 55 | 0
2020-02-26 | 49.6 | 7961 | -7.55 | 10.95 | 1.7 | 8.394 | 3.827 | 6.0155 | 80 | 56 | 0
2020-02-27 | 58.2 | 6765 | -4.55 | 14.85 | 5.15 | 9.485 | 4.324 | 6.7207 | 81 | 57 | 0
2020-02-28 | 57.5 | 6846 | -1.35 | 15.55 | 7.1 | 9.706 | 4.714 | 7.1051 | 82 | 58 | 0.10514
2020-02-29 | 53.6 | 5470 | -2.05 | 13.85 | 5.9 | 9.287 | 4.895 | 7.1726 | 83 | 59 | 0.17264
2020-03-01 | 53.4 | 5049 | -0.45 | 10.75 | 5.15 | 8.543 | 5.616 | 7.0782 | 84 | 60 | 0.07825
2020-03-02 | 53.3 | 5681 | -2.05 | 9.65 | 3.8 | 11.394 | 6.255 | 8.267 | 85 | 61 | 1.267
2020-03-03 | 51.3 | 5826 | -2.85 | 13.35 | 5.25 | 10.932 | 5.257 | 7.9208 | 86 | 62 | 0.92084
2020-03-04 | 53.2 | 6576 | -3.15 | 16.05 | 6.45 | 10.858 | 5.565 | 8.1851 | 87 | 63 | 1.1851
2020-03-05 | 54.2 | 5744 | -1.05 | 18.85 | 8.9 | 11.516 | 5.488 | 8.3683 | 88 | 64 | 1.3683
2020-03-06 | 56.3 | 6411 | 3.65 | 18.15 | 10.9 | 11.88 | 6.23 | 8.9256 | 89 | 65 | 1.9256
2020-03-07 | 59.5 | 5394 | 5.75 | 16.25 | 11 | 11.248 | 7.192 | 9.2493 | 90 | 66 | 2.2493
2020-03-08 | 65.6 | 5160 | 2.05 | 11.05 | 6.55 | 10.956 | 8.593 | 9.6038 | 91 | 67 | 2.6038
2020-03-09 | 61.2 | 5743 | 2.15 | 12.95 | 7.55 | 12.195 | 7.242 | 9.4719 | 92 | 68 | 2.4719
2020-03-10 | 57.2 | 6778 | 4.15 | 12.05 | 8.1 | 11.394 | 7.72 | 9.5829 | 93 | 69 | 2.5829
2020-03-11 | 83.7 | 9413 | 2.75 | 14.75 | 8.75 | 13.353 | 8.916 | 10.6821 | 94 | 70 | 3.6821
2020-03-12 | 74.9 | 11115 | 0.05 | 17.05 | 8.55 | 12.268 | 7.945 | 9.9966 | 95 | 71 | 2.9966
2020-03-13 | 390 | 11999 | 0.75 | 5.15 | 2.95 | 10.907 | 5.231 | 6.9659 | 0 | 72 | 0
2020-03-14 | 174 | 6105 | 3.25 | 9.05 | 6.15 | 8.095 | 5.745 | 6.7734 | 0 | 73 | 0
2020-03-15 | 117 | 4541 | 3.05 | 13.15 | 8.1 | 11.273 | 6.737 | 8.6344 | 1 | 74 | 0
2020-03-16 | 101 | 3716 | 3.45 | 14.15 | 8.8 | 11.297 | 7.293 | 9.0214 | 2 | 75 | 0
2020-03-17 | 94 | 3401 | 0.65 | 12.05 | 6.35 | 11.078 | 7.368 | 8.9871 | 3 | 76 | 1.9871
2020-03-18 | 159 | 2364 | 0.05 | 4.95 | 2.5 | 8.866 | 6.737 | 7.5246 | 0 | 77 | 0
2020-03-19 | 140 | 0 | -0.25 | 5.35 | 2.55 | 8.045 | 6.306 | 6.9672 | 1 | 78 | 0
2020-03-20 | 109 | 0 | -1.45 | 5.15 | 1.85 | 8.419 | 6.306 | 7.13 | 2 | 79 | 0
2020-03-21 | 84.3 | 0 | -2.25 | 9.75 | 3.75 | 10.663 | 6.306 | 8.0035 | 3 | 80 | 1.0035
2020-03-22 | 76.8 | 0 | -3.25 | 11.45 | 4.1 | 11.2 | 6.331 | 8.5798 | 4 | 81 | 1.5798
2020-03-23 | 144 | 0 | 0.65 | 5.85 | 3.25 | 9.485 | 6.458 | 7.2305 | 5 | 82 | 0.2305
2020-03-24 | 88.4 | 13672 | 2.55 | 12.85 | 7.7 | 12.606 | 6.331 | 8.6568 | 6 | 83 | 1.6568
2020-03-25 | 91 | 16544.1 | 2.35 | 13.05 | 7.7 | 11.759 | 7.67 | 9.3805 | 7 | 84 | 2.3805
2020-03-26 | 84.3 | 12123 | -1.35 | 8.55 | 3.6 | 12.727 | 7.795 | 9.6119 | 8 | 85 | 2.6119
2020-03-27 | 74.7 | 4526.8 | -5.45 | 5.35 | -0.05 | 10.541 | 6.585 | 8.222 | 9 | 86 | 1.222
2020-03-28 | 65.8 | 3384.8 | -5.85 | 10.25 | 2.2 | 11.467 | 4.947 | 7.9376 | 10 | 87 | 0.93758
2020-03-29 | 70.2 | 6365.6 | -2.55 | 8.45 | 2.95 | 9.928 | 6.94 | 8.4759 | 11 | 88 | 1.4759
2020-03-30 | 66.7 | 2830.1 | -3.85 | 13.65 | 4.9 | 13.449 | 6.611 | 9.5671 | 12 | 89 | 2.5671
2020-03-31 | 70.2 | 2276.4 | -1.05 | 18.15 | 8.55 | 14.146 | 6.965 | 10.2613 | 13 | 90 | 3.2613
2020-04-01 | 84.8 | 4743.1 | 4.25 | 18.35 | 11.3 | 13.93 | 7.544 | 10.5694 | 14 | 91 | 3.5694
2020-04-02 | 102 | 11553.6 | -3.55 | 11.75 | 4.1 | 13.449 | 8.419 | 10.4722 | 15 | 92 | 3.4722
2020-04-03 | 87.7 | 11334 | -3.95 | 14.45 | 5.25 | 12.678 | 6.077 | 9.1028 | 16 | 93 | 2.1028
2020-04-04 | 88.7 | 0 | 0.05 | 16.75 | 8.4 | 13.618 | 6.408 | 9.5467 | 17 | 94 | 2.5467
2020-04-05 | 99 | 0 | 7.05 | 17.15 | 12.1 | 12.074 | 8.245 | 9.9096 | 18 | 95 | 2.9096
2020-04-06 | 102 | 0 | 2.45 | 14.35 | 8.4 | 11.662 | 8.792 | 10.0633 | 19 | 96 | 3.0633
2020-04-07 | 102 | 0 | -0.15 | 17.85 | 8.85 | 14.625 | 8.12 | 10.6355 | 20 | 97 | 3.6355
2020-04-08 | 121 | 448 | 0.55 | 19.15 | 9.85 | 12.001 | 7.77 | 9.6847 | 21 | 98 | 2.6847
2020-04-09 | 195 | 55134 | -0.25 | 11.95 | 5.85 | 11.613 | 8.02 | 9.3886 | 0 | 99 | 0
2020-04-10 | 126 | 8185 | -0.95 | 16.55 | 7.8 | 13.522 | 6.99 | 9.5193 | 1 | 100 | 0
2020-04-11 | 133 | 1411 | 3.05 | 16.65 | 9.85 | 14.026 | 8.145 | 10.289 | 2 | 101 | 0
2020-04-12 | 174 | 6237 | 2.05 | 15.45 | 8.75 | 12.389 | 8.668 | 10.287 | 0 | 102 | 0
2020-04-13 | 164 | 4874 | -4.45 | 12.85 | 4.2 | 10.956 | 6.813 | 8.6821 | 0 | 103 | 0
2020-04-14 | 133 | 773 | -5.45 | 12.35 | 3.45 | 11.54 | 6.128 | 8.0671 | 1 | 104 | 0
2020-04-15 | 129 | 0 | -2.65 | 16.65 | 7 | 12.582 | 5.745 | 8.3368 | 2 | 105 | 0
2020-04-16 | 161 | 339 | 1.15 | 18.05 | 9.6 | 12.799 | 7.67 | 9.5296 | 0 | 106 | 0
2020-04-17 | 185 | 4363 | 3.35 | 19.15 | 11.25 | 12.63 | 8.568 | 9.9756 | 0 | 107 | 0
2020-04-18 | 203 | 6387 | 1.75 | 15.45 | 8.6 | 12.727 | 9.361 | 10.5138 | 0 | 108 | 0
2020-04-19 | 177 | 2411 | 0.45 | 17.05 | 8.75 | 12.268 | 8.245 | 9.8424 | 0 | 109 | 0
2020-04-20 | 214 | 3201 | 3.25 | 19.35 | 11.3 | 13.064 | 8.742 | 10.407 | 0 | 110 | 0
2020-04-21 | 255 | 10295 | 2.65 | 14.25 | 8.45 | 12.389 | 9.509 | 10.5898 | 0 | 111 | 0
2020-04-22 | 254 | 10064 | 2.55 | 20.55 | 11.55 | 13.305 | 8.319 | 10.3011 | 0 | 112 | 0
2020-04-23 | 310 | 18073 | 5.75 | 22.15 | 13.95 | 13.088 | 8.344 | 10.5029 | 0 | 113 | 0
2020-04-24 | 328 | 24275 | 6.45 | 21.25 | 13.85 | 12.678 | 8.095 | 10.3208 | 0 | 114 | 0
2020-04-25 | 312 | 11988 | 6.15 | 23.85 | 15 | 13.016 | 7.895 | 10.3743 | 0 | 115 | 0
2020-04-26 | 325 | 11209 | 7.65 | 25.15 | 16.4 | 12.847 | 8.866 | 10.9238 | 0 | 116 | 0
2020-04-27 | 347 | 12456 | 7.35 | 26.45 | 16.9 | 13.257 | 8.792 | 11.1453 | 0 | 117 | 0
2020-04-28 | 367 | 14490 | 8.65 | 27.15 | 17.9 | 13.69 | 8.866 | 11.2973 | 0 | 118 | 0
2020-04-29 | 405 | 22041 | 8.95 | 29.75 | 19.35 | 13.714 | 9.114 | 11.6565 | 0 | 119 | 0
2020-04-30 | 407 | 20275 | 9.25 | 28.15 | 18.7 | 13.834 | 10.075 | 11.9459 | 0 | 120 | 0
2020-05-01 | 405 | 13979 | 8.05 | 27.65 | 17.85 | 13.714 | 9.312 | 11.6636 | 0 | 121 | 0
2020-05-02 | 390 | 14961 | 7.65 | 25.75 | 16.7 | 13.305 | 8.916 | 11.3865 | 0 | 122 | 0
2020-05-03 | 354 | 8964 | 6.15 | 25.15 | 15.65 | 13.161 | 8.866 | 11.2171 | 0 | 123 | 0
2020-05-04 | 335 | 6805 | 4.75 | 23.45 | 14.1 | 13.666 | 9.04 | 11.4206 | 0 | 124 | 0
2020-05-05 | 307 | 4039 | 5.15 | 26.65 | 15.9 | 13.449 | 8.767 | 11.1978 | 0 | 125 | 0
2020-05-06 | 300 | 3424 | 6.55 | 27.85 | 17.2 | 13.329 | 9.336 | 11.4487 | 0 | 126 | 0
2020-05-07 | 308 | 3553 | 4.15 | 25.05 | 14.6 | 14.481 | 9.829 | 12.0135 | 0 | 127 | 0
2020-05-08 | 310 | 4038 | 3.95 | 26.65 | 15.3 | 13.281 | 8.767 | 11.2358 | 0 | 128 | 0
2020-05-09 | 301 | 2449 | 7.35 | 28.55 | 17.95 | 14.314 | 10.075 | 12.2422 | 0 | 129 | 0
2020-05-10 | 299 | 1870 | 8.35 | 28.45 | 18.4 | 13.786 | 11.078 | 12.8247 | 0 | 130 | 0
2020-05-11 | 305 | 2559 | 9.55 | 25.75 | 17.65 | 14.984 | 12.171 | 13.5431 | 0 | 131 | 0
2020-05-12 | 278 | 1789 | 7.55 | 23.95 | 15.75 | 14.194 | 10.59 | 12.3781 | 0 | 132 | 0
2020-05-13 | 239 | 0 | 4.05 | 21.95 | 13 | 15.39 | 11.346 | 12.7572 | 0 | 133 | 0
2020-05-14 | 217 | 0 | 5.05 | 24.55 | 14.8 | 15.796 | 11.346 | 13.0277 | 0 | 134 | 0
2020-05-15 | 197 | 0 | 5.85 | 25.05 | 15.45 | 16.725 | 11.637 | 13.5264 | 0 | 135 | 0
2020-05-16 | 178 | 0 | 7.85 | 28.15 | 18 | 17.463 | 12.292 | 14.3025 | 0 | 136 | 0
2020-05-17 | 161 | 0 | 11.05 | 27.75 | 19.4 | 18.081 | 12.944 | 14.9348 | 0 | 137 | 0
2020-05-18 | 156 | 0 | 11.25 | 27.65 | 19.45 | 18.604 | 13.473 | 15.3227 | 0 | 138 | 0
2020-05-19 | 147 | 0 | 2.75 | 18.75 | 10.75 | 15.103 | 11.224 | 13.7439 | 1 | 139 | 0
2020-05-20 | 135 | 0 | 0.55 | 18.05 | 9.3 | 15.652 | 10.369 | 12.4158 | 2 | 140 | 0
2020-05-21 | 117 | 0 | 1.45 | 22.85 | 12.15 | 17.106 | 9.829 | 12.8163 | 3 | 141 | 5.8163
2020-05-22 | 116 | 303 | 0.75 | 24.75 | 12.75 | 16.677 | 10.271 | 13.0212 | 4 | 142 | 6.0212
2020-05-23 | 113 | 357 | 2.45 | 20.15 | 11.3 | 18.129 | 11.419 | 14.0685 | 5 | 143 | 7.0685
2020-05-24 | 111 | 310 | 3.65 | 21.45 | 12.55 | 17.819 | 10.883 | 13.7469 | 6 | 144 | 6.7469
2020-05-25 | 100 | 245 | 4.85 | 25.15 | 15 | 18.771 | 11.005 | 14.3352 | 7 | 145 | 7.3352
2020-05-26 | 96.7 | 287 | 9.55 | 30.55 | 20.05 | 20.246 | 11.686 | 15.441 | 8 | 146 | 8.441
2020-05-27 | 94.4 | 347 | 10.85 | 33.25 | 22.05 | 21.819 | 13.401 | 17.0593 | 9 | 147 | 10.0593
2020-05-28 | 90.5 | 412 | 13.15 | 34.95 | 24.05 | 22.321 | 14.457 | 18.04 | 10 | 148 | 11.04
2020-05-29 | 86.8 | 445 | 13.95 | 35.25 | 24.6 | 23.424 | 15.223 | 18.8776 | 11 | 149 | 11.8776
2020-05-30 | 84 | 538 | 13.05 | 32.45 | 22.75 | 20.46 | 15.27 | 17.8285 | 12 | 150 | 10.8285
2020-05-31 | 82.3 | 506 | 9.05 | 31.05 | 20.05 | 20.865 | 15.318 | 17.8252 | 13 | 151 | 10.8252
2020-06-01 | 77.4 | 536 | 9.75 | 31.65 | 20.7 | 22.106 | 13.834 | 17.7854 | 14 | 152 | 10.7854
2020-06-02 | 74.3 | 563 | 12.05 | 32.15 | 22.1 | 21.032 | 14.481 | 17.6813 | 15 | 153 | 10.6813
2020-06-03 | 73.5 | 669 | 12.65 | 33.15 | 22.9 | 21.246 | 14.936 | 17.7892 | 16 | 154 | 10.7892
2020-06-04 | 70.7 | 729 | 12.85 | 33.95 | 23.4 | 23.4 | 14.577 | 18.6685 | 17 | 155 | 11.6685
2020-06-05 | 67.5 | 872 | 13.45 | 32.95 | 23.2 | 20.388 | 15.223 | 17.8599 | 18 | 156 | 10.8599
2020-06-06 | 67.3 | 600 | 7.35 | 25.15 | 16.25 | 20.913 | 15.509 | 17.7675 | 19 | 157 | 10.7675
2020-06-07 | 65.8 | 0 | 5.45 | 22.85 | 14.15 | 20.555 | 15.151 | 17.4178 | 20 | 158 | 10.4178
2020-06-08 | 63.6 | 0 | 1.15 | 17.35 | 9.25 | 17.819 | 12.823 | 15.1991 | 21 | 159 | 8.1991
2020-06-09 | 62.5 | 0 | 1.05 | 24.75 | 12.9 | 19.436 | 10.932 | 14.9167 | 22 | 160 | 7.9167
2020-06-10 | 59.6 | 0 | 5.65 | 29.15 | 17.4 | 21.509 | 12.461 | 16.7129 | 23 | 161 | 9.7129
2020-06-11 | 57.3 | 0 | 8.95 | 32.95 | 20.95 | 22.226 | 13.449 | 17.7565 | 24 | 162 | 10.7565
2020-06-12 | 54.6 | 0 | 11.25 | 33.15 | 22.2 | 21.987 | 13.594 | 17.8846 | 25 | 163 | 10.8846
2020-06-13 | 52.5 | 0 | 6.85 | 28.05 | 17.45 | 19.46 | 14.649 | 17.0024 | 26 | 164 | 10.0024
2020-06-14 | 50.7 | 0 | 6.25 | 28.75 | 17.5 | 21.509 | 12.751 | 16.9248 | 27 | 165 | 9.9248
2020-06-15 | 51.8 | 0 | 9.55 | 30.65 | 20.1 | 21.843 | 13.522 | 17.8549 | 28 | 166 | 10.8549
2020-06-16 | 49.4 | 0 | 14.75 | 29.75 | 22.25 | 22.011 | 15.294 | 18.6914 | 29 | 167 | 11.6914
2020-06-17 | 48.3 | 0 | 8.75 | 27.25 | 18 | 22.633 | 15.39 | 18.9982 | 30 | 168 | 11.9982
2020-06-18 | 48.7 | 264 | 11.25 | 27.25 | 19.25 | 21.915 | 14.864 | 18.5825 | 31 | 169 | 11.5825
2020-06-19 | 48.7 | 514 | 9.55 | 29.35 | 19.45 | 22.226 | 14.218 | 18.3698 | 32 | 170 | 11.3698
2020-06-20 | 48.3 | 534 | 10.85 | 32.05 | 21.45 | 22.489 | 14.194 | 18.5386 | 33 | 171 | 11.5386
2020-06-21 | 47.7 | 496 | 16.55 | 33.45 | 25 | 22.369 | 14.912 | 18.8992 | 34 | 172 | 11.8992
2020-06-22 | 46.1 | 486 | 13.05 | 35.05 | 24.05 | 23.713 | 15.366 | 19.6811 | 35 | 173 | 12.6811
2020-06-23 | 43.6 | 566 | 14.75 | 35.65 | 25.2 | 24.339 | 16.63 | 20.7122 | 36 | 174 | 13.7122
2020-06-24 | 42.8 | 1167 | 14.05 | 35.65 | 24.85 | 24.653 | 17.011 | 21.1246 | 37 | 175 | 14.1246
2020-06-25 | 42.1 | 748 | 14.45 | 34.75 | 24.6 | 24.484 | 16.844 | 21.0159 | 38 | 176 | 14.0159
2020-06-26 | 46.8 | 655 | 13.55 | 33.85 | 23.7 | 24.219 | 17.558 | 21.1521 | 39 | 177 | 14.1521
2020-06-27 | 53.9 | 1088 | 13.85 | 34.25 | 24.05 | 23.617 | 16.915 | 20.7199 | 40 | 178 | 13.7199
2020-06-28 | 52.2 | 1122 | 15.15 | 31.35 | 23.25 | 22.681 | 17.677 | 20.4313 | 41 | 179 | 13.4313
2020-06-29 | 51.8 | 120 | 5.35 | 22.95 | 14.15 | 20.984 | 15.748 | 18.1433 | 42 | 180 | 11.1433
2020-06-30 | 52.7 | 0 | 6.45 | 26.15 | 16.3 | 20.1459 | 13.6309 | 16.9265 | 43 | 181 | 9.9265
2020-07-01 | 53.4 | 0 | 8.85 | 30.25 | 19.55 | 21.987 | 13.546 | 18.0541 | 44 | 182 | 11.0541
2020-07-02 | 51.9 | 0 | 8.95 | 30.65 | 19.8 | 22.753 | 15.127 | 19.323 | 45 | 183 | 12.323
2020-07-03 | 51.4 | 0 | 12.35 | 31.85 | 22.1 | 23.978 | 15.986 | 20.2691 | 46 | 184 | 13.2691
2020-07-04 | 45.4 | 0 | 12.75 | 32.35 | 22.55 | 24.532 | 17.058 | 21.161 | 47 | 185 | 14.161
2020-07-05 | 40.1 | 0 | 12.95 | 34.95 | 23.95 | 24.146 | 15.867 | 20.4698 | 48 | 186 | 13.4698
2020-07-06 | 38.7 | 0 | 10.15 | 34.85 | 22.5 | 23.761 | 16.511 | 20.6926 | 49 | 187 | 13.6926 |  |  |  | 550
2020-07-07 | 37.6 | 0 | 9.65 | 34.05 | 21.85 | 22.321 | 15.366 | 19.4816 | 50 | 188 | 12.4816 |  |  | 550
2020-07-08 | 38.1 | 351.9 | 9.15 | 33.55 | 21.35 | 22.944 | 15.557 | 19.5853 | 51 | 189 | 12.5853 |  | 550
2020-07-09 | 37.6 | 633.9 | 9.15 | 33.95 | 21.55 | 22.633 | 14.84 | 19.2145 | 52 | 190 | 12.2145 | 550
2020-07-10 | 38.5 | 647.4 | 11.65 | 35.05 | 23.35 | 23.328 | 14.864 | 19.4983 | 53 | 191 | 12.4983
2020-07-11 | 38.3 | 591.1 | 16.35 | 36.45 | 26.4 | 24.171 | 16.868 | 20.8662 | 54 | 192 | 13.8662
2020-07-12 | 38.7 | 327.6 | 16.95 | 36.75 | 26.85 | 24.774 | 17.772 | 21.6674 | 55 | 193 | 14.6674 |  |  |  | 684
2020-07-13 | 37.2 | 305.7 | 16.45 | 35.75 | 26.1 | 24.098 | 18.509 | 21.7799 | 56 | 194 | 14.7799 |  |  | 684
2020-07-14 | 35.9 | 237.7 | 14.35 | 34.95 | 24.65 | 24.702 | 18.295 | 21.7212 | 57 | 195 | 14.7212 |  | 684
2020-07-15 | 36.5 | 224.4 | 14.95 | 35.25 | 25.1 | 23.833 | 17.391 | 21.1309 | 58 | 196 | 14.1309 | 684
2020-07-16 | 36.6 | 261.6 | 15.45 | 35.05 | 25.25 | 24.847 | 17.962 | 21.6951 | 59 | 197 | 14.6951
2020-07-17 | 36.3 | 193.2 | 15.05 | 34.85 | 24.95 | 25.186 | 18.129 | 22.0206 | 60 | 198 | 15.0206 |  |  |  | 550
2020-07-18 | 35.6 | 133.5 | 14.65 | 35.65 | 25.15 | 24.605 | 17.391 | 21.5116 | 61 | 199 | 14.5116 |  |  | 550
2020-07-19 | 35.5 | 168.4 | 14.95 | 36.75 | 25.85 | 24.412 | 17.058 | 21.2382 | 62 | 200 | 14.2382 |  | 550
2020-07-20 | 35.4 | 166.4 | 17.75 | 35.45 | 26.6 | 23.352 | 17.605 | 20.1766 | 63 | 201 | 13.1766 | 550
2020-07-21 | 38 | 140.9 | 17.05 | 32.35 | 24.7 | 22.321 | 18.961 | 20.7165 | 64 | 202 | 13.7165
2020-07-22 | 40.6 | 145.2 | 17.95 | 32.25 | 25.1 | 23.497 | 18.081 | 20.9783 | 65 | 203 | 13.9783
2020-07-23 | 46.9 | 9008.2 | 14.65 | 29.75 | 22.2 | 22.872 | 18.747 | 21.0733 | 66 | 204 | 14.0733
2020-07-24 | 49.2 | 15747.7 | 13.05 | 30.05 | 21.55 | 23.617 | 17.415 | 20.4833 | 67 | 205 | 13.4833
2020-07-25 | 42.7 | 97440 | 12.95 | 31.95 | 22.45 | 24.412 | 17.558 | 21.2792 | 68 | 206 | 14.2792
2020-07-26 | 39.5 | 76001 | 14.95 | 34.45 | 24.7 | 24.702 | 17.843 | 21.6784 | 69 | 207 | 14.6784 |  |  |  | 588
2020-07-27 | 40.6 | 22858 | 15.65 | 33.75 | 24.7 | 24.195 | 18.319 | 21.5334 | 70 | 208 | 14.5334 |  |  | 588
2020-07-28 | 40.4 | 35674 | 13.85 | 34.35 | 24.1 | 25.186 | 18.485 | 22.104 | 71 | 209 | 15.104 |  | 588
2020-07-29 | 38 | 69080 | 14.15 | 35.35 | 24.75 | 23.881 | 16.534 | 20.7596 | 72 | 210 | 13.7596 | 588
2020-07-30 | 35.5 | 36695 | 15.35 | 37.25 | 26.3 | 23.737 | 16.392 | 20.5012 | 73 | 211 | 13.5012
2020-07-31 | 35 | 17115 | 16.55 | 37.55 | 27.05 | 23.785 | 17.272 | 20.867 | 74 | 212 | 13.867
2020-08-01 | 34.6 | 12905 | 16.15 | 37.45 | 26.8 | 24.532 | 17.344 | 21.2241 | 75 | 213 | 14.2241
2020-08-02 | 34.4 | 10527.3 | 14.85 | 36.85 | 25.85 | 25.5496 | 17.2955 | 21.6443 | 76 | 214 | 14.6443
2020-08-03 | 34.9 | 8867 | 14.25 | 34.95 | 24.6 | 23.472 | 17.13 | 20.8679 | 77 | 215 | 13.8679
2020-08-04 | 33.7 | 7720.9 | 13.55 | 34.35 | 23.95 | 24.6857 | 16.6156 | 20.8427 | 78 | 216 | 13.8427
2020-08-05 | 34.7 | 5792.6 | 11.55 | 33.55 | 22.55 | 23.04 | 16.654 | 20.2798 | 79 | 217 | 13.2798
2020-08-06 | 35.7 | 4979.5 | 12.35 | 32.45 | 22.4 | 22.441 | 15.986 | 19.7189 | 80 | 218 | 12.7189
2020-08-07 | 36.3 | 5320.3 | 8.95 | 32.75 | 20.85 | 22.417 | 15.414 | 19.3999 | 81 | 219 | 12.3999
2020-08-08 | 35.7 | 4039 | 9.25 | 32.75 | 21 | 22.226 | 14.936 | 19.0684 | 82 | 220 | 12.0684
2020-08-09 | 35.3 | 4062.8 | 12.05 | 34.15 | 23.1 | 22.609 | 15.294 | 19.2976 | 83 | 221 | 12.2976
2020-08-10 | 35.1 | 4028.3 | 12.25 | 34.05 | 23.15 | 22.681 | 15.438 | 19.4858 | 84 | 222 | 12.4858
2020-08-11 | 34.8 | 3584 | 12.05 | 33.05 | 22.55 | 21.939 | 15.366 | 19.2323 | 85 | 223 | 12.2323
2020-08-12 | 33.5 | 3263 | 13.05 | 33.55 | 23.3 | 22.8 | 16.225 | 19.8373 | 86 | 224 | 12.8373
2020-08-13 | 32.2 | 2743 | 13.35 | 34.35 | 23.85 | 21.557 | 15.055 | 18.7583 | 87 | 225 | 11.7583
2020-08-14 | 32.6 | 2866 | 15.85 | 36.05 | 25.95 | 23.545 | 16.796 | 20.4146 | 88 | 226 | 13.4146
2020-08-15 | 31.2 | 2490 | 16.05 | 38.25 | 27.15 | 23.521 | 16.606 | 20.5269 | 89 | 227 | 13.5269
2020-08-16 | 30.7 | 2243 | 20.25 | 38.95 | 29.6 | 23.569 | 17.748 | 21.1861 | 90 | 228 | 14.1861
2020-08-17 | 30.8 | 2383 | 17.65 | 39.45 | 28.55 | 24.05 | 17.558 | 21.1845 | 91 | 229 | 14.1845
2020-08-18 | 29.4 | 2245 | 17.15 | 38.75 | 27.95 | 23.617 | 17.153 | 20.8212 | 92 | 230 | 13.8212
2020-08-19 | 29.2 | 2169 | 20.75 | 37.65 | 29.2 | 24.557 | 18.105 | 21.6903 | 93 | 231 | 14.6903
2020-08-20 | 30.1 | 2253 | 17.15 | 37.25 | 27.2 | 24.026 | 18.794 | 21.811 | 94 | 232 | 14.811
2020-08-21 | 30.6 | 2117 | 17.05 | 36.85 | 26.95 | 23.737 | 18.081 | 21.2781 | 95 | 233 | 14.2781
2020-08-22 | 30.7 | 2145 | 17.05 | 36.15 | 26.6 | 24.243 | 18.747 | 21.7585 | 96 | 234 | 14.7585
2020-08-23 | 35.7 | 7162 | 15.15 | 35.55 | 25.35 | 24.75 | 19.413 | 22.2607 | 97 | 235 | 15.2607
2020-08-24 | 38.8 | 56436 | 14.55 | 33.95 | 24.25 | 23.304 | 19.08 | 21.6194 | 98 | 236 | 14.6194
2020-08-25 | 37.8 | 71125 | 15.65 | 34.35 | 25 | 22.274 | 17.724 | 20.3658 | 99 | 237 | 13.3658
2020-08-26 | 35 | 37589 | 16.25 | 34.95 | 25.6 | 23.593 | 17.867 | 20.8891 | 100 | 238 | 13.8891
2020-08-27 | 34.7 | 21567 | 15.75 | 34.75 | 25.25 | 22.513 | 17.486 | 20.362 | 101 | 239 | 13.362
2020-08-28 | 33.8 | 15075 | 15.05 | 33.95 | 24.5 | 22.441 | 17.177 | 20.1687 | 102 | 240 | 13.1687
2020-08-29 | 33.2 | 12767 | 13.95 | 31.05 | 22.5 | 21.652 | 17.344 | 19.4176 | 103 | 241 | 12.4176
2020-08-30 | 33.1 | 11052 | 13.05 | 30.95 | 22 | 22.154 | 16.677 | 19.5431 | 104 | 242 | 12.5431
2020-08-31 | 32.9 | 10232 | 12.45 | 30.45 | 21.45 | 21.342 | 15.986 | 19.0143 | 105 | 243 | 12.0143
2020-09-01 | 32.3 | 8521 | 10.55 | 28.55 | 19.55 | 21.39 | 16.201 | 19.0624 | 106 | 244 | 12.0624
2020-09-02 | 33 | 7127 | 11.35 | 32.75 | 22.05 | 21.223 | 15.557 | 18.7461 | 107 | 245 | 11.7461
2020-09-03 | 32.4 | 6491 | 11.45 | 35.75 | 23.6 | 21.628 | 15.485 | 18.9503 | 108 | 246 | 11.9503
2020-09-04 | 31.8 | 5891 | 13.35 | 36.85 | 25.1 | 21.724 | 15.318 | 18.9322 | 109 | 247 | 11.9322
2020-09-05 | 31.3 | 5290 | 14.65 | 37.95 | 26.3 | 21.342 | 15.127 | 18.6628 | 110 | 248 | 11.6628
2020-09-06 | 31 | 4505 | 16.35 | 38.65 | 27.5 | 21.772 | 15.485 | 18.9884 | 111 | 249 | 11.9884 |  |  |  | 550
2020-09-07 | 31.5 | 3948 | 14.85 | 34.45 | 24.65 | 20.793 | 16.106 | 18.5966 | 112 | 250 | 11.5966 |  |  | 550
2020-09-08 | 29.3 | 2942 | 4.85 | 15.75 | 10.3 | 19.27 | 15.055 | 16.9478 | 113 | 251 | 9.9478 |  | 550
2020-09-09 | 30.9 | 2067 | 2.55 | 17.95 | 10.25 | 15.318 | 11.346 | 13.746 | 114 | 252 | 6.746 | 550
2020-09-10 | 31.8 | 1752 | 2.45 | 21.65 | 12.05 | 17.296 | 11.37 | 14.297 | 115 | 253 | 7.297
2020-09-11 | 31.9 | 1556 | 4.15 | 26.75 | 15.45 | 17.724 | 11.589 | 14.9956 | 116 | 254 | 7.9956
2020-09-12 | 31.3 | 1339 | 6.35 | 29.25 | 17.8 | 18.295 | 12.025 | 15.4666 | 117 | 255 | 8.4666
2020-09-13 | 31.1 | 1204 | 11.55 | 31.15 | 21.35 | 18.866 | 12.799 | 16.1667 | 118 | 256 | 9.1667
2020-09-14 | 32.6 | 1137 | 11.55 | 30.65 | 21.1 | 19.389 | 13.425 | 16.6895 | 119 | 257 | 9.6895
2020-09-15 | 32.4 | 1085 | 11.25 | 30.85 | 21.05 | 19.365 | 13.594 | 16.8473 | 120 | 258 | 9.8473
2020-09-16 | 33.1 | 1202 | 11.25 | 31.95 | 21.6 | 19.341 | 13.81 | 16.924 | 121 | 259 | 9.924
2020-09-17 | 33.1 | 1031 | 11.25 | 32.75 | 22 | 19.151 | 13.618 | 16.7206 | 122 | 260 | 9.7206
2020-09-18 | 32.6 | 995 | 13.55 | 31.05 | 22.3 | 17.962 | 13.546 | 16.1115 | 123 | 261 | 9.1115
2020-09-19 | 32.4 | 1100 | 11.75 | 30.55 | 21.15 | 18.485 | 14.29 | 16.6009 | 124 | 262 | 9.6009
2020-09-20 | 32.1 | 1169 | 10.45 | 29.85 | 20.15 | 19.341 | 14.05 | 16.9273 | 125 | 263 | 9.9273
2020-09-21 | 31.8 | 1245 | 12.15 | 30.65 | 21.4 | 19.222 | 14.266 | 17.0939 | 126 | 264 | 10.0939
2020-09-22 | 31.6 | 1524 | 11.65 | 29.35 | 20.5 | 20.341 | 16.082 | 18.2804 | 127 | 265 | 11.2804
2020-09-23 | 30.5 | 1776 | 10.55 | 30.15 | 20.35 | 19.365 | 14.529 | 17.224 | 128 | 266 | 10.224
2020-09-24 | 30.4 | 2204 | 10.25 | 30.45 | 20.35 | 21.0727 | 14.261 | 17.7364 | 129 | 267 | 10.7364
2020-09-25 | 29.6 | 2406 | 13.35 | 29.75 | 21.55 | 20.9314 | 14.46 | 17.7615 | 130 | 268 | 10.7615
2020-09-26 | 30.9 | 2815 | 8.95 | 29.15 | 19.05 | 20.8999 | 14.0123 | 17.5193 | 131 | 269 | 10.5193
2020-09-27 | 30.8 | 3222 | 12.55 | 26.55 | 19.55 | 20.3344 | 14.3439 | 17.3857 | 132 | 270 | 10.3857
2020-09-28 | 30.7 | 647 | 5.65 | 25.65 | 15.65 | 19.5804 | 13.5811 | 16.6008 | 133 | 271 | 9.6008
2020-09-29 | 31.5 | 0 | 4.05 | 28.35 | 16.2 | 16.963 | 11.832 | 14.7213 | 134 | 272 | 7.7213
2020-09-30 | 31.3 | 0 | 6.65 | 30.15 | 18.4 | 17.011 | 11.807 | 14.6875 | 135 | 273 | 7.6875
2020-10-01 | 32 | 1045.6 | 8.45 | 30.65 | 19.55 | 16.725 | 11.686 | 14.5365 | 136 | 274 | 7.5365
2020-10-02 | 31.1 | 2349.2 | 8.15 | 30.95 | 19.55 | 16.463 | 11.54 | 14.3001 | 137 | 275 | 7.3001
2020-10-03 | 32.2 | 2104.6 | 6.85 | 30.05 | 18.45 | 16.439 | 11.832 | 14.3605 | 138 | 276 | 7.3605
2020-10-04 | 31.7 | 1818.3 | 7.15 | 29.75 | 18.45 | 16.201 | 11.248 | 14.0407 | 139 | 277 | 7.0407
2020-10-05 | 31.5 | 1973.3 | 6.95 | 29.85 | 18.4 | 15.915 | 11.078 | 13.7732 | 140 | 278 | 6.7732
2020-10-06 | 32.1 | 2291.1 | 7.25 | 30.45 | 18.85 | 15.891 | 10.932 | 13.6599 | 141 | 279 | 6.6599
2020-10-07 | 32.5 | 2790.4 | 7.85 | 29.45 | 18.65 | 15.438 | 10.883 | 13.4844 | 142 | 280 | 6.4844
2020-10-08 | 32.8 | 3022.1 | 8.55 | 28.55 | 18.55 | 15.509 | 11.248 | 13.7293 | 143 | 281 | 6.7293
2020-10-09 | 32.5 | 3166.7 | 7.45 | 27.65 | 17.55 | 16.487 | 12.292 | 14.6061 | 144 | 282 | 7.6061
2020-10-10 | 34.5 | 3467.4 | 6.05 | 25.35 | 15.7 | 16.058 | 12.413 | 14.5161 | 145 | 283 | 7.5161
2020-10-11 | 34.5 | 3954.8 | 4.95 | 24.45 | 14.7 | 15.819 | 11.953 | 14.0482 | 146 | 284 | 7.0482
2020-10-12 | 34 | 4243.4 | 4.45 | 25.75 | 15.1 | 15.27 | 10.98 | 13.3785 | 147 | 285 | 6.3785
2020-10-13 | 33.2 | 3933.8 | 5.15 | 26.85 | 16 | 14.649 | 10.565 | 12.8804 | 148 | 286 | 5.8804
2020-10-14 | 36.1 | 4205.2 | 9.45 | 28.25 | 18.85 | 15.151 | 10.638 | 13.1073 | 149 | 287 | 6.1073
2020-10-15 | 37 | 5232.5 | 8.75 | 24.35 | 16.55 | 15.557 | 11.394 | 13.6329 | 150 | 288 | 6.6329
2020-10-16 | 35.7 | 4634.2 | 3.45 | 24.95 | 14.2 | 14.625 | 10.663 | 12.8963 | 151 | 289 | 5.8963
2020-10-17 | 36.4 | 4579.8 | 3.35 | 26.35 | 14.85 | 14.361 | 10.149 | 12.4912 | 152 | 290 | 5.4912
2020-10-18 | 36.9 | 4913.9 | 5.05 | 26.35 | 15.7 | 14.577 | 10.418 | 12.7355 | 153 | 291 | 5.7355
2020-10-19 | 36.9 | 5740 | 4.75 | 26.75 | 15.75 | 14.625 | 10.467 | 12.7991 | 154 | 292 | 5.7991
2020-10-20 | 36.2 | 3232.4 | 4.05 | 26.65 | 15.35 | 14.146 | 9.977 | 12.3569 | 155 | 293 | 5.3569
2020-10-21 | 37.5 | 2780.9 | 1.75 | 26.05 | 13.9 | 13.666 | 9.682 | 11.9717 | 156 | 294 | 4.9717
2020-10-22 | 37.3 | 5948.3 | 1.75 | 24.05 | 12.9 | 13.497 | 9.78 | 11.8985 | 157 | 295 | 4.8985
2020-10-23 | 37.5 | 6924.1 | 1.25 | 21.65 | 11.45 | 17.5855 | 8.3247 | 12.8933 | 158 | 296 | 5.8933
2020-10-24 | 37.6 | 7119.3 | 1.85 | 21.45 | 11.65 | 14.433 | 10.443 | 12.5739 | 159 | 297 | 5.5739
2020-10-25 | 38.5 | 7020 | -6.05 | 17.95 | 5.95 | 13.546 | 10.271 | 11.931 | 160 | 298 | 4.931
2020-10-26 | 38.5 | 6656.4 | -9.25 | 4.05 | -2.6 | 10.198 | 6.357 | 7.9165 | 161 | 299 | 0.91654 |  |  |  | 6.6
2020-10-27 | 36.9 | 7012.5 | -3.25 | 11.25 | 4 | 8.394 | 4.063 | 6.4021 | 162 | 300 | 0 |  |  | 6.6
2020-10-28 | 40.1 | 11485.6 | -1.95 | 18.45 | 8.25 | 10.418 | 5.924 | 8.0884 | 163 | 301 | 1.0884 |  | 6.6
2020-10-29 | 36.4 | 8319.3 | 0.45 | 21.45 | 10.95 | 11.102 | 7.091 | 9.1679 | 164 | 302 | 2.1679 | 6.6
2020-10-30 | 39.2 | 6694.3 | 0.25 | 21.45 | 10.85 | 11.419 | 7.419 | 9.5872 | 165 | 303 | 2.5872
2020-10-31 | 40.1 | 6896.4 | 0.35 | 22.75 | 11.55 | 11.224 | 7.343 | 9.5053 | 166 | 304 | 2.5053
2020-11-01 | 39.8 | 7073.5 | 6.05 | 24.75 | 15.4 | 11.832 | 7.544 | 9.8199 | 167 | 305 | 2.8199
2020-11-02 | 39 | 7425.4 | 10.05 | 23.85 | 16.95 | 11.856 | 8.767 | 10.434 | 168 | 306 | 3.434
2020-11-03 | 40.7 | 7324 | 4.45 | 23.85 | 14.15 | 14.122 | 11.029 | 12.4426 | 169 | 307 | 5.4426
2020-11-04 | 39.5 | 6957 | 3.95 | 23.45 | 13.7 | 13.112 | 9.78 | 11.75 | 170 | 308 | 4.75
2020-11-05 | 40.9 | 6289.1 | 6.25 | 24.25 | 15.25 | 13.137 | 9.632 | 11.5551 | 171 | 309 | 4.5551
2020-11-06 | 41.4 | 6560.2 | 12.55 | 22.05 | 17.3 | 12.219 | 10.149 | 11.334 | 172 | 310 | 4.334
2020-11-07 | 42.4 | 7560.5 | -0.75 | 14.75 | 7 | 12.122 | 9.854 | 11.2716 | 173 | 311 | 4.2716
2020-11-08 | 47.4 | 9432.6 | -4.45 | 0.75 | -1.85 | 9.829 | 6.661 | 7.9547 | 174 | 312 | 0.95472
2020-11-09 | 47.1 | 8309 | -10.75 | 1.05 | -4.85 | 6.965 | 5.975 | 6.4802 | 175 | 313 | 0
2020-11-10 | 40.4 | 5530.3 | -10.65 | 4.35 | -3.15 | 7.242 | 4.168 | 5.7928 | 176 | 314 | 0
2020-11-11 | 44.4 | 7128.8 | -7.35 | 9.45 | 1.05 | 7.393 | 4.558 | 6.0042 | 177 | 315 | 0
2020-11-12 | 46.4 | 9220.6 | -3.05 | 10.05 | 3.5 | 7.845 | 5.308 | 6.5595 | 178 | 316 | 0
2020-11-13 | 45.8 | 6052.9 | -3.15 | 11.85 | 4.35 | 8.319 | 5.205 | 6.8299 | 179 | 317 | 0
2020-11-14 | 58.3 | 7278.4 | -2.75 | 9.75 | 3.5 | 9.287 | 6.153 | 7.436 | 180 | 318 | 0.43603
2020-11-15 | 64.1 | 8731.5 | -2.85 | 15.35 | 6.25 | 8.419 | 4.921 | 6.5788 | 181 | 319 | 0 |  |  |  | 0
2020-11-16 | 66.4 | 7140 | -0.15 | 19.55 | 9.7 | 9.188 | 5.462 | 7.1275 | 182 | 320 | 0.12753 |  |  | 0
2020-11-17 | 66.9 | 6725.4 | 10.25 | 20.35 | 15.3 | 9.632 | 6.153 | 7.7374 | 183 | 321 | 0.73736 |  | 0
2020-11-18 | 48 | 5884.4 | 6.15 | 18.95 | 12.55 | 11.273 | 7.519 | 9.1762 | 184 | 322 | 2.1762 | 0
2020-11-19 | 47.1 | 4925.3 | -0.05 | 16.85 | 8.4 | 10.663 | 8.095 | 9.4342 | 185 | 323 | 2.4342
2020-11-20 | 45.9 | 4396.3 | -0.95 | 14.25 | 6.65 | 9.485 | 6.99 | 8.4767 | 186 | 324 | 1.4767
2020-11-21 | 45.1 | 4430.8 | 0.05 | 15.35 | 7.7 | 9.928 | 7.67 | 8.9319 | 187 | 325 | 1.9319
2020-11-22 | 44.2 | 4313.8 | -3.35 | 15.75 | 6.2 | 9.336 | 7.167 | 8.3514 | 188 | 326 | 1.3514
2020-11-23 | 45 | 4010.4 | -3.65 | 10.75 | 3.55 | 8.668 | 6.255 | 7.686 | 189 | 327 | 0.68604
2020-11-24 | 43.1 | 3947.6 | -6.05 | 7.85 | 0.9 | 8.593 | 6.535 | 7.752 | 190 | 328 | 0.75203
2020-11-25 | 42.4 | 3407.6 | -7.05 | 10.15 | 1.55 | 7.494 | 4.844 | 6.3923 | 191 | 329 | 0
2020-11-26 | 43.2 | 3089.8 | -3.95 | 5.05 | 0.55 | 7.041 | 4.662 | 5.8567 | 192 | 330 | 0
2020-11-27 | 38.8 | 3149.6 | -9.45 | 6.55 | -1.45 | 6.077 | 3.38 | 4.8309 | 193 | 331 | 0
2020-11-28 | 36.2 | 3734.2 | -9.95 | 10.65 | 0.35 | 5.949 | 3.221 | 4.5876 | 194 | 332 | 0
2020-11-29 | 47.7 | 4744 | -6.85 | 12.15 | 2.65 | 6.23 | 3.985 | 5.0298 | 195 | 333 | 0
2020-11-30 | 49.2 | 4110.3 | -4.35 | 11.85 | 3.75 | 6.128 | 3.906 | 5.0624 | 196 | 334 | 0
2020-12-01 | 60.1 | 3615 | -6.15 | 9.05 | 1.45 | 6.204 | 3.696 | 4.8878 | 197 | 335 | 0
2020-12-02 | 58.1 | 3675 | -8.45 | 5.25 | -1.6 | 5.642 | 3.116 | 4.3086 | 198 | 336 | 0
2020-12-03 | 54.1 | 3072 | -9.35 | 8.25 | -0.55 | 4.688 | 2.53 | 3.6724 | 199 | 337 | 0
2020-12-04 | 54.2 | 2964 | -8.25 | 11.15 | 1.45 | 4.999 | 2.316 | 3.6406 | 200 | 338 | 0
2020-12-05 | 56.4 | 3526 | -5.85 | 13.25 | 3.7 | 5.616 | 2.69 | 4.0728 | 201 | 339 | 0
2020-12-06 | 57.9 | 3618 | -4.85 | 13.85 | 4.5 | 5.924 | 3.009 | 4.4371 | 202 | 340 | 0
2020-12-07 | 59.6 | 3875 | -3.25 | 14.55 | 5.65 | 6.331 | 3.274 | 4.6977 | 203 | 341 | 0
2020-12-08 | 61.2 | 3706 | -2.25 | 15.65 | 6.7 | 5.924 | 2.983 | 4.4481 | 204 | 342 | 0
2020-12-09 | 60.2 | 3734 | -2.45 | 14.95 | 6.25 | 6.23 | 3.168 | 4.6167 | 205 | 343 | 0
2020-12-10 | 65.2 | 3977.9 | -5.05 | 9.65 | 2.3 | 7.192 | 4.584 | 5.7283 | 206 | 344 | 0
2020-12-11 | 68 | 4368.7 | -5.55 | 6.95 | 0.7 | 6.204 | 4.115 | 5.2006 | 207 | 345 | 0
2020-12-12 | 64.8 | 3574.5 | -12.85 | 1.95 | -5.45 | 5.539 | 4.011 | 4.9081 | 208 | 346 | 0 |  |  |  | 0
2020-12-13 | 61.8 | 2696.4 | -11.95 | 3.75 | -4.1 | 4.194 | 1.724 | 3.0729 | 209 | 347 | 0 |  |  | 0
2020-12-14 | 58.4 | 2279.3 | -2.75 | 2.15 | -0.3 | 5.411 | 3.854 | 4.5781 | 210 | 348 | 0 |  | 0
2020-12-15 | 66.1 | 2940.1 | -9.25 | 3.45 | -2.9 | 5.308 | 2.69 | 3.8655 | 211 | 349 | 0 | 0
2020-12-16 | 60.5 | 2647.1 | -8.65 | 8.45 | -0.1 | 5.05 | 2.423 | 3.6246 | 212 | 350 | 0
2020-12-17 | 59.8 | 3382.1 | 0.55 | 7.35 | 3.95 | 5.719 | 3.459 | 4.4242 | 213 | 351 | 0
2020-12-18 | 61.6 | 3954.1 | -7.45 | 5.15 | -1.15 | 6.788 | 4.688 | 5.5863 | 214 | 352 | 0
2020-12-19 | 58.8 | 2831.8 | -8.25 | 8.75 | 0.25 | 5.282 | 2.983 | 4.1291 | 215 | 353 | 0
2020-12-20 | 56.4 | 2273.4 | -5.15 | 12.55 | 3.7 | 5.847 | 2.823 | 4.1707 | 216 | 354 | 0
2020-12-21 | 58.4 | 2588 | -1.35 | 14.95 | 6.8 | 7.015 | 3.985 | 5.2089 | 217 | 355 | 0
2020-12-22 | 60.8 | 2754 | -3.35 | 11.05 | 3.85 | 6.813 | 4.454 | 5.5083 | 218 | 356 | 0
2020-12-23 | 60.2 | 2421.4 | -9.75 | 2.35 | -3.7 | 5.514 | 3.274 | 4.2913 | 219 | 357 | 0
2020-12-24 | 51 | 1814.4 | -9.15 | 7.15 | -1 | 4.037 | 1.751 | 2.9504 | 220 | 358 | 0
2020-12-25 | 48.2 | 1855 | -6.65 | 9.25 | 1.3 | 5.308 | 2.396 | 3.7287 | 221 | 359 | 0
2020-12-26 | 54.6 | 2408 | -4.45 | 9.85 | 2.7 | 5.437 | 2.584 | 4.0075 | 222 | 360 | 0
2020-12-27 | 57.2 | 2107 | 0.15 | 4.95 | 2.55 | 5.616 | 3.801 | 4.6293 | 223 | 361 | 0
2020-12-28 | 60 | 2078.3 | -0.85 | 3.45 | 1.3 | 5.642 | 4.999 | 5.328 | 224 | 362 | 0
2020-12-29 | 59.7 | 2033.2 | -11.25 | 1.85 | -4.7 | 6.433 | 4.376 | 5.2646 | 225 | 363 | 0
2020-12-30 | 52.8 | 1592 | -14.35 | 4.35 | -5 | 4.584 | 1.94 | 3.3183 | 226 | 364 | 0
2020-12-31 | 53.2 | 1543.9 | -7.65 | 4.55 | -1.55 | 5.308 | 2.877 | 3.959 | 227 | 365 | 0
2021-01-01 | 57.9 | 2162.6 | -11.75 | 4.25 | -3.75 | 5.257 | 2.584 | 3.8363 | 228 | 366 | 0
2021-01-02 | 54.2 | 1647.9 | -11.55 | 6.85 | -2.35 | 5.205 | 2.557 | 3.7706 | 229 | 367 | 0
2021-01-03 | 52.6 | 1434.6 | -9.65 | 6.85 | -1.4 | 5.77 | 2.956 | 4.2216 | 230 | 368 | 0
2021-01-04 | 53 | 1441.2 | -5.85 | 11.45 | 2.8 | 6.839 | 3.854 | 5.1174 | 231 | 369 | 0
2021-01-05 | 53.4 | 1372.1 | -6.45 | 8.85 | 1.2 | 6.611 | 3.88 | 5.0084 | 232 | 370 | 0 |  |  |  | 0
2021-01-06 | 50.8 | 1374 | -7.95 | 9.55 | 0.8 | 5.693 | 2.93 | 4.355 | 233 | 371 | 0 |  |  | 0
2021-01-07 | 49.9 | 1458.9 | -7.05 | 11.25 | 2.1 | 5.821 | 3.089 | 4.3972 | 234 | 372 | 0 |  | 0
2021-01-08 | 52.7 | 1309 | -7.35 | 10.65 | 1.65 | 5.565 | 3.063 | 4.3603 | 235 | 373 | 0 | 0
2021-01-09 | 51.4 | 1341.5 | -6.55 | 6.25 | -0.15 | 6.051 | 3.116 | 4.4347 | 236 | 374 | 0
2021-01-10 | 49 | 1131.8 | -9.35 | 5.15 | -2.1 | 4.844 | 2.744 | 3.8505 | 237 | 375 | 0
2021-01-11 | 48.4 | 1258 | -8.45 | 7.15 | -0.65 | 4.999 | 2.45 | 3.7187 | 238 | 376 | 0
2021-01-12 | 51.6 | 1250.3 | -8.45 | 9.35 | 0.45 | 5.076 | 2.047 | 3.5087 | 239 | 377 | 0
2021-01-13 | 56.1 | 1220.4 | -6.05 | 13.65 | 3.8 | 6.051 | 2.797 | 4.2356 | 240 | 378 | 0
2021-01-14 | 59.9 | 1369.7 | -5.35 | 11.15 | 2.9 | 6.94 | 3.459 | 4.9439 | 241 | 379 | 0
2021-01-15 | 57.5 | 1221.2 | -4.25 | 15.95 | 5.85 | 6.509 | 3.301 | 4.7918 | 242 | 380 | 0
2021-01-16 | 58.2 | 1142.5 | -4.45 | 12.65 | 4.1 | 7.594 | 4.22 | 5.6898 | 243 | 381 | 0
2021-01-17 | 55.4 | 1131.1 | -6.15 | 14.95 | 4.4 | 6.585 | 3.591 | 5.1802 | 244 | 382 | 0
2021-01-18 | 57.6 | 1180.8 | -2.55 | 10.45 | 3.95 | 6.889 | 4.22 | 5.5095 | 245 | 383 | 0
2021-01-19 | 52.4 | 1241.6 | 1.25 | 7.55 | 4.4 | 6.484 | 4.376 | 5.3996 | 246 | 384 | 0
2021-01-20 | 52.1 | 1478.3 | -2.05 | 10.65 | 4.3 | 8.891 | 5.616 | 6.9607 | 247 | 385 | 0
2021-01-21 | 56.7 | 1685.3 | -2.05 | 10.65 | 4.3 | 8.543 | 5.308 | 6.8198 | 248 | 386 | 0
2021-01-22 | 55.6 | 1624.1 | -1.05 | 6.75 | 2.85 | 7.544 | 5.872 | 6.6644 | 249 | 387 | 0
2021-01-23 | 50.7 | 1977.2 | -5.85 | 2.45 | -1.7 | 7.519 | 5.924 | 6.8165 | 250 | 388 | 0
2021-01-24 | 42.5 | 1978.9 | -6.75 | 3.85 | -1.45 | 7.293 | 3.985 | 5.6045 | 251 | 389 | 0
2021-01-25 | 47.9 | 1503.4 | -6.75 | -0.35 | -3.55 | 6.153 | 4.584 | 5.6669 | 252 | 390 | 0
2021-01-26 | 44.2 | 1487.6 | -6.65 | -1.45 | -4.05 | 5.872 | 3.354 | 4.4737 | 253 | 391 | 0
2021-01-27 | 44.4 | 1288.5 | -3.85 | 1.65 | -1.1 | 5.796 | 4.376 | 5.1029 | 254 | 392 | 0
2021-01-28 | 43.2 | 1282.1 | 2.45 | 7.75 | 5.1 | 7.945 | 5.128 | 6.4087 | 255 | 393 | 0
2021-01-29 | 46.9 | 1473.9 | -5.35 | 5.05 | -0.15 | 7.393 | 5.719 | 6.2163 | 256 | 394 | 0
2021-01-30 | 44.8 | 1869.9 | -8.15 | 4.15 | -2 | 8.195 | 5.231 | 6.3433 | 257 | 395 | 0
2021-01-31 | 40 | 1568.8 | -2.45 | 8.75 | 3.15 | 6.585 | 3.036 | 5.1345 | 258 | 396 | 0
2021-02-01 | 46.9 | 1805.2 | 4.35 | 9.45 | 6.9 | 7.795 | 5.128 | 6.5069 | 259 | 397 | 0
2021-02-02 | 44.8 | 2069.1 | 3.45 | 13.25 | 8.35 | 10.296 | 7.066 | 8.5711 | 260 | 398 | 1.5711
2021-02-03 | 46.7 | 2734.5 | 0.65 | 12.35 | 6.5 | 10.663 | 7.645 | 9.0359 | 261 | 399 | 2.0359
2021-02-04 | 48.4 | 3284.9 | -6.05 | 5.95 | -0.05 | 8.643 | 5.411 | 7.0343 | 262 | 400 | 0.034347
2021-02-05 | 42.7 | 2614.8 | -6.55 | 9.65 | 1.55 | 7.594 | 4.141 | 5.9317 | 263 | 401 | 0
2021-02-06 | 44.3 | 3839.6 | -4.65 | 11.25 | 3.3 | 8.22 | 4.22 | 6.1702 | 264 | 402 | 0
2021-02-07 | 43.5 | 3419.6 | -5.45 | 13.65 | 4.1 | 8.27 | 4.48 | 6.3504 | 265 | 403 | 0
2021-02-08 | 45.1 | 3934.7 | -2.85 | 12.75 | 4.95 | 8.02 | 4.532 | 6.3973 | 266 | 404 | 0
2021-02-09 | 46 | 2454 | 1.65 | 10.35 | 6 | 8.742 | 5.949 | 7.4055 | 267 | 405 | 0.40554
2021-02-10 | 44.2 | 1845.3 | -0.95 | 12.25 | 5.65 | 10.687 | 7.066 | 8.6893 | 268 | 406 | 1.6893
2021-02-11 | 44.9 | 1973 | -1.35 | 12.85 | 5.75 | 9.509 | 5.796 | 7.9537 | 269 | 407 | 0.95374
2021-02-12 | 46.8 | 2290.2 | 0.05 | 10.85 | 5.45 | 9.805 | 7.645 | 8.6967 | 270 | 408 | 1.6967
2021-02-13 | 48.6 | 2538.9 | -2.25 | 4.95 | 1.35 | 8.767 | 6.763 | 7.4899 | 271 | 409 | 0.48994
2021-02-14 | 44.6 | 2990.5 | -6.15 | 3.75 | -1.2 | 8.693 | 5.591 | 7.1471 | 272 | 410 | 0.14707
2021-02-15 | 37.2 | 2652.6 | -2.75 | 6.55 | 1.9 | 8.543 | 4.895 | 6.8253 | 273 | 411 | 0
2021-02-16 | 42.8 | 2887 | -3.75 | 6.05 | 1.15 | 8.742 | 6.484 | 7.5818 | 274 | 412 | 0.58183
2021-02-17 | 41.8 | 3016.1 | -9.35 | 3.95 | -2.7 | 7.645 | 4.636 | 6.1596 | 275 | 413 | 0
2021-02-18 | 39.9 | 3103.5 | -9.35 | 5.05 | -2.15 | 7.242 | 2.903 | 5.1471 | 276 | 414 | 0
2021-02-19 | 45.9 | 4152.8 | -4.45 | 11.95 | 3.75 | 8.643 | 4.298 | 6.3638 | 277 | 415 | 0
2021-02-20 | 46.9 | 4378.3 | -4.05 | 8.65 | 2.3 | 7.343 | 4.246 | 6.038 | 278 | 416 | 0
2021-02-21 | 41.1 | 3950.1 | -5.35 | 8.25 | 1.45 | 8.817 | 4.011 | 6.2903 | 279 | 417 | 0
2021-02-22 | 42.3 | 3489.6 | -3.45 | 13.85 | 5.2 | 9.41 | 4.688 | 6.9455 | 280 | 418 | 0
2021-02-23 | 43.6 | 3632.8 | -3.35 | 14.55 | 5.6 | 10.075 | 5.179 | 7.6119 | 281 | 419 | 0.61193
2021-02-24 | 41 | 3742.3 | -5.05 | 13.35 | 4.15 | 9.04 | 4.636 | 7.1108 | 282 | 420 | 0.11075
2021-02-25 | 40.2 | 2072.4 | -8.75 | 6.35 | -1.2 | 8.394 | 3.696 | 6.1866 | 283 | 421 | 0
2021-02-26 | 43.1 | 1991.1 | -8.95 | 9.95 | 0.5 | 8.693 | 3.801 | 6.2748 | 284 | 422 | 0
2021-02-27 | 46.5 | 2111.6 | -4.55 | 4.75 | 0.1 | 7.745 | 4.636 | 6.3145 | 285 | 423 | 0
2021-02-28 | 37.1 | 2091.7 | -7.25 | 4.65 | -1.3 | 7.645 | 2.77 | 5.2165 | 286 | 424 | 0
2021-03-01 | 36 | 2351.4 | -8.25 | 11.95 | 1.85 | 8.767 | 3.485 | 6.0061 | 287 | 425 | 0
2021-03-02 | 41.9 | 2543.3 | -5.05 | 15.65 | 5.3 | 9.312 | 4.115 | 6.6272 | 288 | 426 | 0
2021-03-03 | 41.7 | 2323.8 | 0.05 | 16.35 | 8.2 | 9.262 | 4.428 | 7.037 | 289 | 427 | 0.036979
2021-03-04 | 44.6 | 2582.1 | -1.85 | 11.95 | 5.05 | 11.127 | 7.142 | 8.9319 | 290 | 428 | 1.9319
2021-03-05 | 45.6 | 2477.3 | 3.25 | 18.35 | 10.8 | 11.224 | 5.616 | 8.5058 | 291 | 429 | 1.5058
2021-03-06 | 47.9 | 2970.5 | 0.15 | 18.95 | 9.55 | 11.71 | 6.179 | 9.0015 | 292 | 430 | 2.0015
2021-03-07 | 48.5 | 2943.4 | -0.15 | 18.65 | 9.25 | 11.224 | 6.051 | 8.8644 | 293 | 431 | 1.8644 |  |  |  | 390
2021-03-08 | 49.3 | 2984.8 | 1.45 | 18.05 | 9.75 | 12.558 | 7.444 | 9.9264 | 294 | 432 | 2.9264 |  |  | 390
2021-03-09 | 50.4 | 2874.9 | -3.85 | 11.15 | 3.65 | 10.565 | 7.116 | 8.5395 | 295 | 433 | 1.5395 |  | 390
2021-03-10 | 47.9 | 2477.2 | -5.65 | 6.65 | 0.5 | 8.195 | 5.821 | 7.2249 | 296 | 434 | 0.22488 | 390
2021-03-11 | 50.3 | 2310.5 | -7.05 | 1.85 | -2.6 | 7.619 | 6.051 | 6.8282 | 297 | 435 | 0
2021-03-12 | 48.8 | 2367.3 | -5.25 | 1.65 | -1.8 | 8.045 | 4.662 | 6.2252 | 298 | 436 | 0
2021-03-13 | 48.8 | 4859.7 | -5.55 | 2.95 | -1.3 | 8.99 | 4.947 | 6.7575 | 299 | 437 | 0
2021-03-14 | 47.6 | 6889.1 | -6.15 | 10.25 | 2.05 | 10.98 | 5.179 | 7.9508 | 300 | 438 | 0.95078
2021-03-15 | 46.3 | 3011.2 | -2.45 | 11.65 | 4.6 | 10.001 | 6.484 | 8.4563 | 301 | 439 | 1.4563
2021-03-16 | 48.6 | 9864.7 | -3.35 | 2.45 | -0.45 | 9.04 | 5.565 | 6.9331 | 302 | 440 | 0
2021-03-17 | 45.7 | 30152.8 | -5.25 | 11.35 | 3.05 | 13.04 | 6 | 8.9922 | 303 | 441 | 1.9922
2021-03-18 | 48 | 12788.2 | 0.75 | 16.05 | 8.4 | 12.316 | 7.444 | 9.9555 | 304 | 442 | 2.9555
2021-03-19 | 50.9 | 3534.4 | -0.55 | 18.35 | 8.9 | 13.497 | 7.293 | 10.4457 | 305 | 443 | 3.4457
2021-03-20 | 53.8 | 3099.4 | 0.65 | 14.25 | 7.45 | 12.195 | 8.394 | 10.015 | 306 | 444 | 3.015
2021-03-21 | 52.3 | 2801.5 | -1.05 | 8.15 | 3.55 | 12.485 | 6.99 | 9.4337 | 307 | 445 | 2.4337
2021-03-22 | 49.2 | 2847.2 | -1.75 | 9.65 | 3.95 | 10.173 | 5.385 | 8.042 | 308 | 446 | 1.042
2021-03-23 | 51.3 | 2448.7 | 0.35 | 7.75 | 4.05 | 9.583 | 7.192 | 8.5023 | 309 | 447 | 1.5023
2021-03-24 | 47.8 | 2027.2 | -1.35 | 11.15 | 4.9 | 12.171 | 5.872 | 8.9048 | 310 | 448 | 1.9048
2021-03-25 | 48 | 2117 | 0.35 | 8.35 | 4.35 | 10.736 | 6.99 | 8.3004 | 311 | 449 | 1.3004
2021-03-26 | 47.8 | 2053.3 | -3.25 | 8.55 | 2.65 | 11.71 | 7.293 | 9.0509 | 312 | 450 | 2.0509
2021-03-27 | 47.4 | 1604 | -2.65 | 14.25 | 5.8 | 12.219 | 5.872 | 9.0348 | 313 | 451 | 2.0348
2021-03-28 | 48.8 | 1606.3 | -3.15 | 19.05 | 7.95 | 13.834 | 6.585 | 10.2202 | 314 | 452 | 3.2202
2021-03-29 | 49.6 | 1760.1 | -2.85 | 18.95 | 8.05 | 13.882 | 7.116 | 10.607 | 315 | 453 | 3.607
2021-03-30 | 48.4 | 1659.3 | -6.35 | 10.75 | 2.2 | 13.04 | 7.091 | 10.1228 | 316 | 454 | 3.1228
2021-03-31 | 47.4 | 1218.4 | -5.75 | 17.45 | 5.85 | 12.92 | 5.36 | 9.133 | 317 | 455 | 2.133
2021-04-01 | 48.6 | 1264.1 | 2.55 | 21.75 | 12.15 | 12.992 | 6 | 9.7934 | 318 | 456 | 2.7934
2021-04-02 | 49.6 | 1474.2 | 4.15 | 25.05 | 14.6 | 15.605 | 8.195 | 11.8464 | 319 | 457 | 4.8464
2021-04-03 | 54.1 | 1552.5 | 4.65 | 25.45 | 15.05 | 16.511 | 9.064 | 12.7875 | 320 | 458 | 5.7875
2021-04-04 | 59.2 | 1790.2 | 4.45 | 26.45 | 15.45 | 16.272 | 9.089 | 12.8359 | 321 | 459 | 5.8359
2021-04-05 | 59.2 | 1813.5 | 4.25 | 23.65 | 13.95 | 16.058 | 9.04 | 12.6275 | 322 | 460 | 5.6275
2021-04-06 | 57.6 | 1787.4 | -1.35 | 16.35 | 7.5 | 15.509 | 9.46 | 12.5247 | 323 | 461 | 5.5247
2021-04-07 | 52 | 1438.6 | -2.15 | 21.55 | 9.7 | 14.529 | 7.594 | 11.1851 | 324 | 462 | 4.1851
2021-04-08 | 49.8 | 1526.4 | 2.25 | 22.65 | 12.45 | 15.031 | 8.344 | 11.8244 | 325 | 463 | 4.8244
2021-04-09 | 51.5 | 1226.5 | -0.85 | 21.45 | 10.3 | 15.915 | 9.04 | 12.4758 | 326 | 464 | 5.4758
2021-04-10 | 50.6 | 1535.8 | -1.75 | 22.95 | 10.6 | 15.27 | 8.045 | 11.9098 | 327 | 465 | 4.9098 |  |  |  | 0
2021-04-11 | 51.3 | 1230.8 | 4.35 | 22.55 | 13.45 | 15.7 | 8.643 | 12.384 | 328 | 466 | 5.384 |  |  | 0
2021-04-12 | 50.3 | 1193 | 3.75 | 21.95 | 12.85 | 16.034 | 9.534 | 12.9454 | 329 | 467 | 5.9454 |  | 0
2021-04-13 | 52.2 | 1389.6 | 5.65 | 21.95 | 13.8 | 15.557 | 9.805 | 12.812 | 330 | 468 | 5.812 | 0
2021-04-14 | 54.4 | 1560.9 | 4.05 | 16.45 | 10.25 | 13.786 | 10.369 | 11.4847 | 331 | 469 | 4.4847
2021-04-15 | 52.1 | 1920.6 | -0.25 | 13.35 | 6.55 | 13.7055 | 9.0543 | 11.1983 | 332 | 470 | 4.1983
2021-04-16 | 47.9 | 1764.9 | -1.85 | 15.15 | 6.65 | 12.6373 | 8.1258 | 10.1628 | 333 | 471 | 3.1628
2021-04-17 | 45.3 | 1638.2 | -1.75 | 14.25 | 6.25 | 11.4278 | 6.8987 | 8.902 | 334 | 472 | 1.902
2021-04-18 | 45.8 | 1494.4 | -0.05 | 18.95 | 9.45 | 11.8205 | 6.2189 | 8.7684 | 335 | 473 | 1.7684
2021-04-19 | 45 | 1761.7 | 0.15 | 21.25 | 10.7 | 13.0614 | 6.2852 | 9.4614 | 336 | 474 | 2.4614
2021-04-20 | 45.6 | 1612.3 | 2.75 | 20.65 | 11.7 | 13.9254 | 7.0479 | 10.3048 | 337 | 475 | 3.3048
2021-04-21 | 44.1 | 1742.4 | 2.95 | 21.25 | 12.1 | 15.025 | 7.8273 | 11.2818 | 338 | 476 | 4.2818
2021-04-22 | 43.5 | 1668.3 | 0.95 | 18.65 | 9.8 | 14.9779 | 7.9931 | 11.3402 | 339 | 477 | 4.3402
2021-04-23 | 44.6 | 1779.8 | 0.45 | 21.25 | 10.85 | 14.9779 | 8.0428 | 11.3653 | 340 | 478 | 4.3653
2021-04-24 | 43 | 1520.8 | 6.05 | 21.85 | 13.95 | 15.1664 | 8.59 | 11.741 | 341 | 479 | 4.741
2021-04-25 | 43.3 | 1545.9 | 10.15 | 22.75 | 16.45 | 15.402 | 9.7839 | 12.4675 | 342 | 480 | 5.4675
2021-04-26 | 50 | 1632.7 | 1.25 | 11.85 | 6.55 | 14.3338 | 9.8337 | 11.9247 | 343 | 481 | 4.9247
2021-04-27 | 61.2 | 5047.6 | 0.75 | 12.35 | 6.55 | 12.9358 | 9.8834 | 11.2066 | 344 | 482 | 4.2066
2021-04-28 | 52.8 | 2667.9 | 3.85 | 19.25 | 11.55 | 12.5274 | 9.5186 | 10.8058 | 345 | 483 | 3.8058
2021-04-29 | 52.8 | 2039.5 | 8.05 | 25.35 | 16.7 | 12.9358 | 9.1704 | 10.8476 | 346 | 484 | 3.8476
2021-04-30 | 50.7 | 1941.3 | 7.75 | 27.25 | 17.5 | 15.3549 | 10.2482 | 12.6762 | 347 | 485 | 5.6762 |  |  |  | 0
2021-05-01 | 52.1 | 2140.3 | 4.95 | 26.05 | 15.5 | 17.5069 | 10.9446 | 14.1709 | 348 | 486 | 7.1709 |  |  | 0
2021-05-02 | 51.7 | 2060.2 | 5.25 | 22.45 | 13.85 | 18.0096 | 11.1768 | 14.555 | 349 | 487 | 7.555 |  | 0
2021-05-03 | 49.4 | 2046.9 | 2.95 | 19.45 | 11.2 | 17.0828 | 10.3311 | 13.6365 | 350 | 488 | 6.6365 | 0
2021-05-04 | 46.3 | 1863.7 | 3.25 | 22.75 | 13 | 16.3759 | 9.5849 | 12.885 | 351 | 489 | 5.885
2021-05-05 | 44.7 | 1705.3 | 6.05 | 26.55 | 16.3 | 16.4545 | 9.7673 | 13.0186 | 352 | 490 | 6.0186
2021-05-06 | 41.6 | 1446.3 | 5.75 | 28.85 | 17.3 | 17.4598 | 9.8503 | 13.5948 | 353 | 491 | 6.5948
2021-05-07 | 39 | 1199.5 | 7.95 | 26.45 | 17.2 | 18.5594 | 10.6793 | 14.5968 | 354 | 492 | 7.5968
2021-05-08 | 36.7 | 1098.3 | 5.85 | 21.55 | 13.7 | 18.3709 | 11.1105 | 14.7137 | 355 | 493 | 7.7137
2021-05-09 | 34.9 | 987.1 | 5.45 | 21.95 | 13.7 | 17.6483 | 11.011 | 14.2795 | 356 | 494 | 7.2795
2021-05-10 | 33.7 | 872.4 | 7.85 | 21.95 | 14.9 | 16.5644 | 11.3592 | 13.8787 | 357 | 495 | 6.8787
2021-05-11 | 32.9 | 955.5 | 3.05 | 22.45 | 12.75 | 15.9361 | 10.5467 | 13.1355 | 358 | 496 | 6.1355
2021-05-12 | 32.9 | 872.5 | 3.15 | 25.95 | 14.55 | 16.6273 | 10.099 | 13.2774 | 359 | 497 | 6.2774
2021-05-13 | 32.1 | 857.7 | 7.15 | 28.65 | 17.9 | 17.6797 | 10.3809 | 13.9789 | 360 | 498 | 6.9789
2021-05-14 | 31.8 | 826.8 | 6.85 | 28.75 | 17.8 | 18.7479 | 10.2151 | 14.4632 | 361 | 499 | 7.4632
2021-05-15 | 31.1 | 844.8 | 6.65 | 27.55 | 17.1 | 19.549 | 10.812 | 15.1896 | 362 | 500 | 8.1896
2021-05-16 | 30.9 | 791.5 | 4.55 | 23.55 | 14.05 | 19.172 | 11.0441 | 15.1061 | 363 | 501 | 8.1061
2021-05-17 | 30.4 | 868.1 | 4.55 | 20.45 | 12.5 | 17.8839 | 10.613 | 14.2043 | 364 | 502 | 7.2043
2021-05-18 | 31.5 | 907.1 | 7.05 | 27.75 | 17.4 | 17.7268 | 10.6462 | 14.1375 | 365 | 503 | 7.1375
2021-05-19 | 31.5 | 939.7 | 12.45 | 27.75 | 20.1 | 17.7583 | 11.6079 | 14.6385 | 366 | 504 | 7.6385
2021-05-20 | 30.3 | 831.8 | 6.55 | 25.55 | 16.05 | 18.0724 | 11.9396 | 14.9725 | 367 | 505 | 7.9725
2021-05-21 | 30.3 | 827.9 | -3.65 | 16.95 | 6.65 | 17.5226 | 10.5799 | 13.9956 | 368 | 506 | 6.9956
2021-05-22 | 30.3 | 688.1 | -2.35 | 15.65 | 6.65 | 15.6219 | 9.0212 | 12.2003 | 369 | 507 | 5.2003 |  |  |  | 6.34
2021-05-23 | 32.4 | 642.8 | -1.35 | 18.45 | 8.55 | 14.161 | 6.7329 | 10.2714 | 370 | 508 | 3.2714 |  |  | 6.34
2021-05-24 | 32.2 | 655.1 | 4.05 | 23.05 | 13.55 | 13.7683 | 6.3183 | 9.8539 | 371 | 509 | 2.8539 |  | 6.34
2021-05-25 | 31.9 | 772 | 5.35 | 27.25 | 16.3 | 15.3863 | 7.8107 | 11.4655 | 372 | 510 | 4.4655 | 6.34
2021-05-26 | 32.6 | 683.1 | 6.55 | 26.65 | 16.6 | 17.1142 | 9.2865 | 13.1271 | 373 | 511 | 6.1271
2021-05-27 | 30.9 | 667.3 | 6.35 | 28.25 | 17.3 | 18.6536 | 10.5633 | 14.5884 | 374 | 512 | 7.5884
2021-05-28 | 30.2 | 716.1 | 7.65 | 29.35 | 18.5 | 19.6433 | 11.1602 | 15.4151 | 375 | 513 | 8.4151
2021-05-29 | 28.6 | 779.4 | 9.65 | 27.65 | 18.65 | 19.7061 | 11.8732 | 15.8075 | 376 | 514 | 8.8075
2021-05-30 | 28.9 | 711.9 | 11.75 | 28.15 | 19.95 | 19.9417 | 12.7355 | 16.367 | 377 | 515 | 9.367
2021-05-31 | 29.7 | 767.9 | 10.65 | 30.75 | 20.7 | 20.3344 | 13.4485 | 16.9348 | 378 | 516 | 9.9348
2021-06-01 | 28.3 | 750.9 | 10.65 | 32.05 | 21.35 | 20.7586 | 13.9459 | 17.4108 | 379 | 517 | 10.4108
2021-06-02 | 27.9 | 778.1 | 12.55 | 34.15 | 23.35 | 21.7796 | 14.4268 | 18.1957 | 380 | 518 | 11.1957
2021-06-03 | 27.9 | 873.8 | 14.65 | 35.25 | 24.95 | 22.8949 | 14.9077 | 19.0307 | 381 | 519 | 12.0307
2021-06-04 | 27.6 | 916.2 | 14.75 | 35.45 | 25.1 | 23.6332 | 15.5875 | 19.7655 | 382 | 520 | 12.7655
2021-06-05 | 27.3 | 1318 | 14.25 | 32.35 | 23.3 | 23.6803 | 16.1845 | 20.0912 | 383 | 521 | 13.0912
2021-06-06 | 27.7 | 1341.3 | 9.15 | 32.75 | 20.95 | 23.184 | 17.225 | 20.5521 | 384 | 522 | 13.5521
2021-06-07 | 26.7 | 1435.9 | 9.35 | 28.85 | 19.1 | 21.079 | 16.225 | 18.8524 | 385 | 523 | 11.8524
2021-06-08 | 26.3 | 1624.7 | 9.15 | 28.55 | 18.85 | 21.843 | 15.39 | 18.7108 | 386 | 524 | 11.7108
2021-06-09 | 26.4 | 1983.5 | 8.25 | 29.85 | 19.05 | 21.127 | 15.557 | 18.5732 | 387 | 525 | 11.5732
2021-06-10 | 26.3 | 1781 | 6.35 | 25.45 | 15.9 | 21.915 | 16.296 | 19.1174 | 388 | 526 | 12.1174
2021-06-11 | 26 | 1314.2 | 5.95 | 29.05 | 17.5 | 21.151 | 13.954 | 17.969 | 389 | 527 | 10.969
2021-06-12 | 25.5 | 1305.2 | 8.15 | 33.55 | 20.85 | 22.154 | 14.433 | 18.617 | 390 | 528 | 11.617
2021-06-13 | 25.9 | 1103.7 | 11.15 | 34.55 | 22.85 | 22.753 | 15.294 | 19.3961 | 391 | 529 | 12.3961
2021-06-14 | 25.7 | 1145.2 | 11.45 | 35.65 | 23.55 | 23.16 | 16.034 | 20.0412 | 392 | 530 | 13.0412
2021-06-15 | 25 | 1018.1 | 14.85 | 36.85 | 25.85 | 21.819 | 16.82 | 19.7091 | 393 | 531 | 12.7091
2021-06-16 | 25.4 | 861.2 | 18.55 | 39.85 | 29.2 | 24.122 | 16.939 | 20.6737 | 394 | 532 | 13.6737
2021-06-17 | 25 | 842.9 | 18.15 | 37.25 | 27.7 | 23.352 | 19.555 | 21.799 | 395 | 533 | 14.799
2021-06-18 | 24 | 929.9 | 18.05 | 38.65 | 28.35 | 24.653 | 18.604 | 21.6264 | 396 | 534 | 14.6264
2021-06-19 | 23.5 | 1021.2 | 17.95 | 36.85 | 27.4 | 23.472 | 19.674 | 21.9881 | 397 | 535 | 14.9881
2021-06-20 | 24.3 | 1227.1 | 16.05 | 37.55 | 26.8 | 24.702 | 18.794 | 21.866 | 398 | 536 | 14.866
2021-06-21 | 24.1 | 1364.5 | 12.15 | 35.25 | 23.7 | 24.726 | 18.747 | 21.9781 | 399 | 537 | 14.9781
2021-06-22 | 22.9 | 1364.9 | 12.65 | 32.25 | 22.45 | 22.369 | 17.272 | 20.0875 | 400 | 538 | 13.0875
2021-06-23 | 24.7 | 1215.1 | 11.45 | 29.85 | 20.65 | 20.936 | 19.27 | 20.3126 | 401 | 539 | 13.3126
2021-06-24 | 24.5 | 1198 | 11.15 | 29.95 | 20.55 | 23.978 | 17.51 | 20.6349 | 402 | 540 | 13.6349
2021-06-25 | 23.9 | 1434 | 11.95 | 29.75 | 20.85 | 22.609 | 17.915 | 20.7818 | 403 | 541 | 13.7818 |  |  |  | 2.381
2021-06-26 | 24.5 | 2162 | 16.75 | 32.45 | 24.6 | 21.413 | 17.915 | 19.9049 | 404 | 542 | 12.9049 |  |  | 2.381
2021-06-27 | 24.5 | 3886 | 18.25 | 33.55 | 25.9 | 24.026 | 17.272 | 20.7575 | 405 | 543 | 13.7575 |  | 2.381
2021-06-28 | 25.8 | 6981 | 21.25 | 33.05 | 27.15 | 24.992 | 18.889 | 22.0663 | 406 | 544 | 15.0663 | 2.381
2021-06-29 | 39.1 | 21081 | 13.15 | 28.45 | 20.8 | 23.4 | 13.329 | 19.9155 | 407 | 545 | 12.9155 |  |  |  | 2.831
2021-06-30 | 37 | 101035 | 12.85 | 29.05 | 20.95 | 18.961 | 17.796 | 18.4583 | 408 | 0 | 0 |  |  | 2.831
2021-07-01 | 30.5 | 43341 | 14.25 | 32.35 | 23.3 | 21.4606 | 17.1497 | 19.4115 | 409 | 1 | 0 |  | 2.831
2021-07-02 | 28.1 | 20916 | 15.85 | 35.15 | 25.5 | 21.7903 | 16.2506 | 19.1351 | 410 | 2 | 0 | 2.831
2021-07-03 | 29.7 | 15911 | 18.25 | 36.35 | 27.3 | 23.0308 | 17.0998 | 20.2239 | 411 | 3 | 13.2239
2021-07-04 | 28.6 | 12746 | 17.05 | 33.45 | 25.25 | 23.7216 | 17.7991 | 20.9442 | 412 | 4 | 13.9442
2021-07-05 | 28 | 11027 | 17.75 | 36.15 | 26.95 | 24.3183 | 18.3818 | 21.5556 | 413 | 5 | 14.5556
2021-07-06 | 27.1 | 9716 | 18.85 | 38.15 | 28.5 | 24.7894 | 18.8814 | 22.0581 | 414 | 6 | 15.0581
2021-07-07 | 27 | 7556 | 19.95 | 39.75 | 29.85 | 25.3232 | 19.1644 | 22.4852 | 415 | 7 | 15.4852
2021-07-08 | 27 | 5977 | 18.85 | 39.35 | 29.1 | 26.2496 | 19.4641 | 23.1301 | 416 | 8 | 16.1301
2021-07-09 | 26.9 | 4158 | 18.95 | 40.55 | 29.75 | 26.9405 | 19.6639 | 23.5992 | 417 | 9 | 16.5992
2021-07-10 | 26.6 | 3408 | 20.75 | 41.05 | 30.9 | 27.3958 | 19.9803 | 24.0012 | 418 | 10 | 17.0012
2021-07-11 | 26.4 | 2841 | 20.45 | 39.85 | 30.15 | 27.4115 | 20.0635 | 24.0514 | 419 | 11 | 17.0514 |  |  |  | 6.97
2021-07-12 | 26.5 | 3569 | 21.25 | 37.75 | 29.5 | 27.1603 | 20.4631 | 24.1184 | 420 | 12 | 17.1184 |  |  | 6.97
2021-07-13 | 27.1 | 5116 | 15.75 | 34.95 | 25.35 | 26.281 | 19.9303 | 23.3814 | 421 | 13 | 16.3814 |  | 6.97
2021-07-14 | 26.8 | 3408 | 14.05 | 32.95 | 23.5 | 25.0092 | 18.8148 | 22.1418 | 422 | 14 | 15.1418 | 6.97
2021-07-15 | 31.3 | 5982 | 14.35 | 31.25 | 22.8 | 23.6588 | 17.7991 | 20.9107 | 423 | 15 | 13.9107
2021-07-16 | 52.9 | 113649 | 15.45 | 31.75 | 23.6 | 22.7167 | 16.8334 | 19.9224 | 424 | 0 | 0
2021-07-17 | 28.2 | 0 | 17.25 | 33.85 | 25.55 | 22.544 | 17.0831 | 19.9559 | 425 | 1 | 0
2021-07-18 | 26.9 | 0 | 17.65 | 30.55 | 24.1 | 22.1672 | 17.6825 | 20.0564 | 426 | 2 | 0

## Cumulative - Benthic Disturbanc
| Discharge Size: | Turbidity | Discharge Restart Delay (days): | Turbidity Restart Delay (Days): | GDD Base Temp (C):
| 300 | 100000 | 2 | 2 | 7
Date | Discharge (cfs) | Turbidity | Min Temp (C) | Max Temp (C) | Avg. Temp (C) | Max W Temp (C) | Min W Temp (C) | Avg W Temp (C) | Count 1 | Count 2 | GDD | Anatoxin-a concentration (ug/L) | Anatoxin-a concentration (1 Day Lag) | Anatoxin-a concentration (2-Day Lag) | Anatoxin-a concentration (3-Day Lag)
2020-01-01 | 63 | 524.6 | -6.85 | 3.65 | -1.6 | 5.102 | 2.983 | 3.9218 | 24 | 0 | 0
2020-01-02 | 67.7 | 483.6 | -6.75 | 4.95 | -0.9 | 5.872 | 3.274 | 4.4884 | 25 | 1 | 0
2020-01-03 | 62.3 | 321 | -6.65 | 8.15 | 0.75 | 5.437 | 3.089 | 4.162 | 26 | 2 | 0
2020-01-04 | 63.7 | 314 | -4.85 | 10.45 | 2.8 | 6.636 | 3.801 | 5.0228 | 27 | 3 | 0
2020-01-05 | 60.6 | 283.1 | -6.05 | 10.05 | 2 | 5.924 | 3.168 | 4.5964 | 28 | 4 | 0
2020-01-06 | 58.6 | 220.8 | -9.85 | 8.75 | -0.55 | 5.565 | 3.089 | 4.2847 | 29 | 5 | 0
2020-01-07 | 57.8 | 265.8 | -5.45 | 11.75 | 3.15 | 5.693 | 2.823 | 4.1503 | 30 | 6 | 0
2020-01-08 | 62.9 | 327.4 | -4.65 | 8.95 | 2.15 | 6.102 | 3.722 | 4.7954 | 31 | 7 | 0
2020-01-09 | 60.9 | 254.1 | -7.15 | 6.55 | -0.3 | 6.128 | 3.459 | 4.7035 | 32 | 8 | 0
2020-01-10 | 54.1 | 228.7 | -9.25 | 2.65 | -3.3 | 5.36 | 2.85 | 4.1012 | 33 | 9 | 0
2020-01-11 | 52 | 260.6 | -9.35 | 4.55 | -2.4 | 4.662 | 2.209 | 3.4809 | 34 | 10 | 0
2020-01-12 | 55 | 257.6 | -8.85 | 4.75 | -2.05 | 5.076 | 3.142 | 3.9743 | 35 | 11 | 0
2020-01-13 | 56.6 | 240.3 | -5.95 | 7.15 | 0.6 | 5.77 | 3.354 | 4.4555 | 36 | 12 | 0
2020-01-14 | 53.6 | 300.6 | -5.25 | 8.35 | 1.55 | 5.719 | 2.717 | 4.1482 | 37 | 13 | 0
2020-01-15 | 51.9 | 339.2 | -5.05 | 11.25 | 3.1 | 5.693 | 2.744 | 4.2208 | 38 | 14 | 0
2020-01-16 | 53.3 | 388.5 | 0.35 | 12.35 | 6.35 | 6.306 | 3.142 | 4.6463 | 39 | 15 | 0
2020-01-17 | 59.4 | 310 | -5.05 | 4.85 | -0.1 | 6.737 | 4.844 | 5.5047 | 40 | 16 | 0
2020-01-18 | 51.4 | 213 | -6.35 | 10.15 | 1.9 | 5.745 | 2.45 | 4.0654 | 41 | 17 | 0
2020-01-19 | 55 | 230 | -3.45 | 11.75 | 4.15 | 6.56 | 3.827 | 5.0718 | 42 | 18 | 0
2020-01-20 | 58.4 | 210 | 3.45 | 9.75 | 6.6 | 6.763 | 5.024 | 5.8433 | 43 | 19 | 0
2020-01-21 | 60.2 | 244 | 0.15 | 3.15 | 1.65 | 6.712 | 5.898 | 6.2616 | 44 | 20 | 0
2020-01-22 | 56.8 | 226 | -1.55 | 8.75 | 3.6 | 8.817 | 5.745 | 6.818 | 45 | 21 | 0
2020-01-23 | 55.4 | 276 | -1.85 | 12.25 | 5.2 | 7.795 | 4.506 | 6.0635 | 46 | 22 | 0
2020-01-24 | 54.6 | 356 | -1.05 | 12.05 | 5.5 | 7.494 | 4.402 | 5.8866 | 47 | 23 | 0
2020-01-25 | 54.4 | 507 | -2.25 | 12.65 | 5.2 | 7.945 | 4.532 | 6.1221 | 48 | 24 | 0
2020-01-26 | 55.4 | 861 | -2.05 | 12.75 | 5.35 | 8.22 | 4.766 | 6.4381 | 49 | 25 | 0
2020-01-27 | 59.3 | 1099 | -2.25 | 8.55 | 3.15 | 8.593 | 5.77 | 7.1367 | 50 | 26 | 0.13673
2020-01-28 | 53.6 | 2357 | -2.95 | 8.45 | 2.75 | 6.788 | 4.246 | 5.5851 | 51 | 27 | 0
2020-01-29 | 54.1 | 3570 | -4.95 | 6.05 | 0.55 | 7.645 | 4.506 | 5.8739 | 52 | 28 | 0
2020-01-30 | 51.1 | 6409 | -5.35 | 8.55 | 1.6 | 7.72 | 4.272 | 5.7577 | 53 | 29 | 0
2020-01-31 | 51.9 | 10199 | -5.85 | 11.45 | 2.8 | 7.015 | 4.141 | 5.5299 | 54 | 30 | 0
2020-02-01 | 55 | 9446 | -2.95 | 16.95 | 7 | 8.045 | 4.506 | 6.0242 | 55 | 31 | 0
2020-02-02 | 54.2 | 9682 | -2.45 | 16.05 | 6.8 | 8.369 | 4.246 | 6.2277 | 56 | 32 | 0
2020-02-03 | 57.4 | 10959 | -6.35 | -2.35 | -4.35 | 7.494 | 3.643 | 5.4903 | 57 | 33 | 0
2020-02-04 | 38.5 | 12389 | -13.75 | -1.95 | -7.85 | 4.376 | 1.317 | 2.8037 | 58 | 34 | 0
2020-02-05 | 33.7 | 10937 | -12.55 | 2.95 | -4.8 | 5.024 | 0.742 | 2.8596 | 59 | 35 | 0
2020-02-06 | 58.4 | 12560 | -7.65 | 9.45 | 0.9 | 6.077 | 2.956 | 4.4071 | 60 | 36 | 0
2020-02-07 | 60.9 | 11392 | -4.95 | 13.15 | 4.1 | 7.67 | 3.643 | 5.431 | 61 | 37 | 0
2020-02-08 | 58.2 | 12951 | -4.35 | 13.05 | 4.35 | 8.07 | 3.932 | 5.9 | 62 | 38 | 0
2020-02-09 | 57.1 | 13272 | -1.35 | 4.95 | 1.8 | 7.945 | 4.844 | 6.2203 | 63 | 39 | 0
2020-02-10 | 54.1 | 14262 | -3.05 | 9.65 | 3.3 | 8.543 | 4.636 | 6.3986 | 64 | 40 | 0
2020-02-11 | 49.5 | 14425 | -6.75 | 5.35 | -0.7 | 7.268 | 3.221 | 5.2257 | 65 | 41 | 0
2020-02-12 | 51.7 | 14693 | -8.95 | 9.95 | 0.5 | 7.368 | 3.617 | 5.2761 | 66 | 42 | 0
2020-02-13 | 53.4 | 13586 | -8.05 | 10.95 | 1.45 | 7.569 | 3.67 | 5.5343 | 67 | 43 | 0
2020-02-14 | 52.9 | 12020 | -5.35 | 11.75 | 3.2 | 7.895 | 3.564 | 5.6307 | 68 | 44 | 0
2020-02-15 | 52.8 | 11301 | -4.75 | 11.25 | 3.25 | 7.318 | 3.827 | 5.6167 | 69 | 45 | 0
2020-02-16 | 54.4 | 10904 | -2.05 | 12.85 | 5.4 | 8.941 | 4.688 | 6.6151 | 70 | 46 | 0
2020-02-17 | 55.1 | 8173 | -1.75 | 13.15 | 5.7 | 10.222 | 5.745 | 7.6951 | 71 | 47 | 0.69514
2020-02-18 | 54.8 | 7403 | -6.45 | 10.85 | 2.2 | 9.114 | 4.792 | 6.8844 | 72 | 48 | 0
2020-02-19 | 52.9 | 5593 | -6.15 | 10.55 | 2.2 | 8.693 | 4.246 | 6.4251 | 73 | 49 | 0
2020-02-20 | 51.8 | 4750 | -6.35 | 12.15 | 2.9 | 8.543 | 4.063 | 6.1631 | 74 | 50 | 0
2020-02-21 | 53.8 | 5506 | -1.85 | 15.45 | 6.8 | 9.188 | 4.272 | 6.5369 | 75 | 51 | 0
2020-02-22 | 76.3 | 5888 | 1.05 | 12.15 | 6.6 | 8.17 | 5.872 | 6.8082 | 76 | 52 | 0
2020-02-23 | 76.6 | 24242 | -2.45 | 9.85 | 3.7 | 10.32 | 5.924 | 7.5695 | 77 | 53 | 0.56954
2020-02-24 | 60.3 | 8547 | -1.55 | 8.85 | 3.65 | 9.657 | 4.999 | 7.1183 | 78 | 54 | 0.68789
2020-02-25 | 54.4 | 8419 | -6.65 | 5.35 | -0.65 | 8.742 | 4.402 | 6.4079 | 79 | 55 | 0
2020-02-26 | 49.6 | 7961 | -7.55 | 10.95 | 1.7 | 8.394 | 3.827 | 6.0155 | 80 | 56 | 0
2020-02-27 | 58.2 | 6765 | -4.55 | 14.85 | 5.15 | 9.485 | 4.324 | 6.7207 | 81 | 57 | 0
2020-02-28 | 57.5 | 6846 | -1.35 | 15.55 | 7.1 | 9.706 | 4.714 | 7.1051 | 82 | 58 | 0.10514
2020-02-29 | 53.6 | 5470 | -2.05 | 13.85 | 5.9 | 9.287 | 4.895 | 7.1726 | 83 | 59 | 0.27778
2020-03-01 | 53.4 | 5049 | -0.45 | 10.75 | 5.15 | 8.543 | 5.616 | 7.0782 | 84 | 60 | 0.35603
2020-03-02 | 53.3 | 5681 | -2.05 | 9.65 | 3.8 | 11.394 | 6.255 | 8.267 | 85 | 61 | 1.623
2020-03-03 | 51.3 | 5826 | -2.85 | 13.35 | 5.25 | 10.932 | 5.257 | 7.9208 | 86 | 62 | 2.5438
2020-03-04 | 53.2 | 6576 | -3.15 | 16.05 | 6.45 | 10.858 | 5.565 | 8.1851 | 87 | 63 | 3.7289
2020-03-05 | 54.2 | 5744 | -1.05 | 18.85 | 8.9 | 11.516 | 5.488 | 8.3683 | 88 | 64 | 5.0972
2020-03-06 | 56.3 | 6411 | 3.65 | 18.15 | 10.9 | 11.88 | 6.23 | 8.9256 | 89 | 65 | 7.0228
2020-03-07 | 59.5 | 5394 | 5.75 | 16.25 | 11 | 11.248 | 7.192 | 9.2493 | 90 | 66 | 9.2721
2020-03-08 | 65.6 | 5160 | 2.05 | 11.05 | 6.55 | 10.956 | 8.593 | 9.6038 | 91 | 67 | 11.8759
2020-03-09 | 61.2 | 5743 | 2.15 | 12.95 | 7.55 | 12.195 | 7.242 | 9.4719 | 92 | 68 | 14.3478
2020-03-10 | 57.2 | 6778 | 4.15 | 12.05 | 8.1 | 11.394 | 7.72 | 9.5829 | 93 | 69 | 16.9306
2020-03-11 | 83.7 | 9413 | 2.75 | 14.75 | 8.75 | 13.353 | 8.916 | 10.6821 | 94 | 70 | 20.6127
2020-03-12 | 74.9 | 11115 | 0.05 | 17.05 | 8.55 | 12.268 | 7.945 | 9.9966 | 95 | 71 | 23.6094
2020-03-13 | 390 | 11999 | 0.75 | 5.15 | 2.95 | 10.907 | 5.231 | 6.9659 | 0 | 72 | 0
2020-03-14 | 174 | 6105 | 3.25 | 9.05 | 6.15 | 8.095 | 5.745 | 6.7734 | 1 | 73 | 0
2020-03-15 | 117 | 4541 | 3.05 | 13.15 | 8.1 | 11.273 | 6.737 | 8.6344 | 2 | 74 | 0
2020-03-16 | 101 | 3716 | 3.45 | 14.15 | 8.8 | 11.297 | 7.293 | 9.0214 | 3 | 75 | 2.0214
2020-03-17 | 94 | 3401 | 0.65 | 12.05 | 6.35 | 11.078 | 7.368 | 8.9871 | 4 | 76 | 4.0085
2020-03-18 | 159 | 2364 | 0.05 | 4.95 | 2.5 | 8.866 | 6.737 | 7.5246 | 5 | 77 | 4.5331
2020-03-19 | 140 | 0 | -0.25 | 5.35 | 2.55 | 8.045 | 6.306 | 6.9672 | 6 | 78 | 0
2020-03-20 | 109 | 0 | -1.45 | 5.15 | 1.85 | 8.419 | 6.306 | 7.13 | 7 | 79 | 0.12999
2020-03-21 | 84.3 | 0 | -2.25 | 9.75 | 3.75 | 10.663 | 6.306 | 8.0035 | 8 | 80 | 1.1335
2020-03-22 | 76.8 | 0 | -3.25 | 11.45 | 4.1 | 11.2 | 6.331 | 8.5798 | 9 | 81 | 2.7133
2020-03-23 | 144 | 0 | 0.65 | 5.85 | 3.25 | 9.485 | 6.458 | 7.2305 | 10 | 82 | 2.9438
2020-03-24 | 88.4 | 13672 | 2.55 | 12.85 | 7.7 | 12.606 | 6.331 | 8.6568 | 11 | 83 | 4.6006
2020-03-25 | 91 | 16544.1 | 2.35 | 13.05 | 7.7 | 11.759 | 7.67 | 9.3805 | 12 | 84 | 6.9811
2020-03-26 | 84.3 | 12123 | -1.35 | 8.55 | 3.6 | 12.727 | 7.795 | 9.6119 | 13 | 85 | 9.593
2020-03-27 | 74.7 | 4526.8 | -5.45 | 5.35 | -0.05 | 10.541 | 6.585 | 8.222 | 14 | 86 | 10.815
2020-03-28 | 65.8 | 3384.8 | -5.85 | 10.25 | 2.2 | 11.467 | 4.947 | 7.9376 | 15 | 87 | 11.7525
2020-03-29 | 70.2 | 6365.6 | -2.55 | 8.45 | 2.95 | 9.928 | 6.94 | 8.4759 | 16 | 88 | 13.2284
2020-03-30 | 66.7 | 2830.1 | -3.85 | 13.65 | 4.9 | 13.449 | 6.611 | 9.5671 | 17 | 89 | 15.7955
2020-03-31 | 70.2 | 2276.4 | -1.05 | 18.15 | 8.55 | 14.146 | 6.965 | 10.2613 | 18 | 90 | 19.0568
2020-04-01 | 84.8 | 4743.1 | 4.25 | 18.35 | 11.3 | 13.93 | 7.544 | 10.5694 | 19 | 91 | 22.6262
2020-04-02 | 102 | 11553.6 | -3.55 | 11.75 | 4.1 | 13.449 | 8.419 | 10.4722 | 20 | 92 | 26.0984
2020-04-03 | 87.7 | 11334 | -3.95 | 14.45 | 5.25 | 12.678 | 6.077 | 9.1028 | 21 | 93 | 28.2012
2020-04-04 | 88.7 | 0 | 0.05 | 16.75 | 8.4 | 13.618 | 6.408 | 9.5467 | 22 | 94 | 30.7479
2020-04-05 | 99 | 0 | 7.05 | 17.15 | 12.1 | 12.074 | 8.245 | 9.9096 | 23 | 95 | 33.6575
2020-04-06 | 102 | 0 | 2.45 | 14.35 | 8.4 | 11.662 | 8.792 | 10.0633 | 24 | 96 | 36.7208
2020-04-07 | 102 | 0 | -0.15 | 17.85 | 8.85 | 14.625 | 8.12 | 10.6355 | 25 | 97 | 40.3563
2020-04-08 | 121 | 448 | 0.55 | 19.15 | 9.85 | 12.001 | 7.77 | 9.6847 | 26 | 98 | 43.041
2020-04-09 | 195 | 55134 | -0.25 | 11.95 | 5.85 | 11.613 | 8.02 | 9.3886 | 27 | 99 | 45.4295
2020-04-10 | 126 | 8185 | -0.95 | 16.55 | 7.8 | 13.522 | 6.99 | 9.5193 | 28 | 100 | 47.9489
2020-04-11 | 133 | 1411 | 3.05 | 16.65 | 9.85 | 14.026 | 8.145 | 10.289 | 29 | 101 | 51.2378
2020-04-12 | 174 | 6237 | 2.05 | 15.45 | 8.75 | 12.389 | 8.668 | 10.287 | 30 | 102 | 54.5249
2020-04-13 | 164 | 4874 | -4.45 | 12.85 | 4.2 | 10.956 | 6.813 | 8.6821 | 31 | 103 | 56.207
2020-04-14 | 133 | 773 | -5.45 | 12.35 | 3.45 | 11.54 | 6.128 | 8.0671 | 32 | 104 | 57.2741
2020-04-15 | 129 | 0 | -2.65 | 16.65 | 7 | 12.582 | 5.745 | 8.3368 | 33 | 105 | 58.6108
2020-04-16 | 161 | 339 | 1.15 | 18.05 | 9.6 | 12.799 | 7.67 | 9.5296 | 34 | 106 | 61.1404
2020-04-17 | 185 | 4363 | 3.35 | 19.15 | 11.25 | 12.63 | 8.568 | 9.9756 | 35 | 107 | 64.1161
2020-04-18 | 203 | 6387 | 1.75 | 15.45 | 8.6 | 12.727 | 9.361 | 10.5138 | 36 | 108 | 67.6299
2020-04-19 | 177 | 2411 | 0.45 | 17.05 | 8.75 | 12.268 | 8.245 | 9.8424 | 37 | 109 | 70.4723
2020-04-20 | 214 | 3201 | 3.25 | 19.35 | 11.3 | 13.064 | 8.742 | 10.407 | 38 | 110 | 73.8792
2020-04-21 | 255 | 10295 | 2.65 | 14.25 | 8.45 | 12.389 | 9.509 | 10.5898 | 39 | 111 | 77.469
2020-04-22 | 254 | 10064 | 2.55 | 20.55 | 11.55 | 13.305 | 8.319 | 10.3011 | 40 | 112 | 80.7701
2020-04-23 | 310 | 18073 | 5.75 | 22.15 | 13.95 | 13.088 | 8.344 | 10.5029 | 0 | 113 | 0
2020-04-24 | 328 | 24275 | 6.45 | 21.25 | 13.85 | 12.678 | 8.095 | 10.3208 | 0 | 114 | 0
2020-04-25 | 312 | 11988 | 6.15 | 23.85 | 15 | 13.016 | 7.895 | 10.3743 | 0 | 115 | 0
2020-04-26 | 325 | 11209 | 7.65 | 25.15 | 16.4 | 12.847 | 8.866 | 10.9238 | 0 | 116 | 0
2020-04-27 | 347 | 12456 | 7.35 | 26.45 | 16.9 | 13.257 | 8.792 | 11.1453 | 0 | 117 | 0
2020-04-28 | 367 | 14490 | 8.65 | 27.15 | 17.9 | 13.69 | 8.866 | 11.2973 | 0 | 118 | 0
2020-04-29 | 405 | 22041 | 8.95 | 29.75 | 19.35 | 13.714 | 9.114 | 11.6565 | 0 | 119 | 0
2020-04-30 | 407 | 20275 | 9.25 | 28.15 | 18.7 | 13.834 | 10.075 | 11.9459 | 0 | 120 | 0
2020-05-01 | 405 | 13979 | 8.05 | 27.65 | 17.85 | 13.714 | 9.312 | 11.6636 | 0 | 121 | 0
2020-05-02 | 390 | 14961 | 7.65 | 25.75 | 16.7 | 13.305 | 8.916 | 11.3865 | 0 | 122 | 0
2020-05-03 | 354 | 8964 | 6.15 | 25.15 | 15.65 | 13.161 | 8.866 | 11.2171 | 0 | 123 | 0
2020-05-04 | 335 | 6805 | 4.75 | 23.45 | 14.1 | 13.666 | 9.04 | 11.4206 | 0 | 124 | 0
2020-05-05 | 307 | 4039 | 5.15 | 26.65 | 15.9 | 13.449 | 8.767 | 11.1978 | 0 | 125 | 0
2020-05-06 | 300 | 3424 | 6.55 | 27.85 | 17.2 | 13.329 | 9.336 | 11.4487 | 1 | 126 | 0
2020-05-07 | 308 | 3553 | 4.15 | 25.05 | 14.6 | 14.481 | 9.829 | 12.0135 | 0 | 127 | 0
2020-05-08 | 310 | 4038 | 3.95 | 26.65 | 15.3 | 13.281 | 8.767 | 11.2358 | 0 | 128 | 0
2020-05-09 | 301 | 2449 | 7.35 | 28.55 | 17.95 | 14.314 | 10.075 | 12.2422 | 0 | 129 | 0
2020-05-10 | 299 | 1870 | 8.35 | 28.45 | 18.4 | 13.786 | 11.078 | 12.8247 | 1 | 130 | 0
2020-05-11 | 305 | 2559 | 9.55 | 25.75 | 17.65 | 14.984 | 12.171 | 13.5431 | 0 | 131 | 0
2020-05-12 | 278 | 1789 | 7.55 | 23.95 | 15.75 | 14.194 | 10.59 | 12.3781 | 1 | 132 | 0
2020-05-13 | 239 | 0 | 4.05 | 21.95 | 13 | 15.39 | 11.346 | 12.7572 | 2 | 133 | 0
2020-05-14 | 217 | 0 | 5.05 | 24.55 | 14.8 | 15.796 | 11.346 | 13.0277 | 3 | 134 | 6.0277
2020-05-15 | 197 | 0 | 5.85 | 25.05 | 15.45 | 16.725 | 11.637 | 13.5264 | 4 | 135 | 12.5542
2020-05-16 | 178 | 0 | 7.85 | 28.15 | 18 | 17.463 | 12.292 | 14.3025 | 5 | 136 | 19.8567
2020-05-17 | 161 | 0 | 11.05 | 27.75 | 19.4 | 18.081 | 12.944 | 14.9348 | 6 | 137 | 27.7915
2020-05-18 | 156 | 0 | 11.25 | 27.65 | 19.45 | 18.604 | 13.473 | 15.3227 | 7 | 138 | 36.1142
2020-05-19 | 147 | 0 | 2.75 | 18.75 | 10.75 | 15.103 | 11.224 | 13.7439 | 8 | 139 | 42.858
2020-05-20 | 135 | 0 | 0.55 | 18.05 | 9.3 | 15.652 | 10.369 | 12.4158 | 9 | 140 | 48.2738
2020-05-21 | 117 | 0 | 1.45 | 22.85 | 12.15 | 17.106 | 9.829 | 12.8163 | 10 | 141 | 54.0902
2020-05-22 | 116 | 303 | 0.75 | 24.75 | 12.75 | 16.677 | 10.271 | 13.0212 | 11 | 142 | 60.1114
2020-05-23 | 113 | 357 | 2.45 | 20.15 | 11.3 | 18.129 | 11.419 | 14.0685 | 12 | 143 | 67.1799
2020-05-24 | 111 | 310 | 3.65 | 21.45 | 12.55 | 17.819 | 10.883 | 13.7469 | 13 | 144 | 73.9268
2020-05-25 | 100 | 245 | 4.85 | 25.15 | 15 | 18.771 | 11.005 | 14.3352 | 14 | 145 | 81.262
2020-05-26 | 96.7 | 287 | 9.55 | 30.55 | 20.05 | 20.246 | 11.686 | 15.441 | 15 | 146 | 89.703
2020-05-27 | 94.4 | 347 | 10.85 | 33.25 | 22.05 | 21.819 | 13.401 | 17.0593 | 16 | 147 | 99.7622
2020-05-28 | 90.5 | 412 | 13.15 | 34.95 | 24.05 | 22.321 | 14.457 | 18.04 | 17 | 148 | 110.8022
2020-05-29 | 86.8 | 445 | 13.95 | 35.25 | 24.6 | 23.424 | 15.223 | 18.8776 | 18 | 149 | 122.6798
2020-05-30 | 84 | 538 | 13.05 | 32.45 | 22.75 | 20.46 | 15.27 | 17.8285 | 19 | 150 | 133.5083
2020-05-31 | 82.3 | 506 | 9.05 | 31.05 | 20.05 | 20.865 | 15.318 | 17.8252 | 20 | 151 | 144.3335
2020-06-01 | 77.4 | 536 | 9.75 | 31.65 | 20.7 | 22.106 | 13.834 | 17.7854 | 21 | 152 | 155.1189
2020-06-02 | 74.3 | 563 | 12.05 | 32.15 | 22.1 | 21.032 | 14.481 | 17.6813 | 22 | 153 | 165.8002
2020-06-03 | 73.5 | 669 | 12.65 | 33.15 | 22.9 | 21.246 | 14.936 | 17.7892 | 23 | 154 | 176.5894
2020-06-04 | 70.7 | 729 | 12.85 | 33.95 | 23.4 | 23.4 | 14.577 | 18.6685 | 24 | 155 | 188.2579
2020-06-05 | 67.5 | 872 | 13.45 | 32.95 | 23.2 | 20.388 | 15.223 | 17.8599 | 25 | 156 | 199.1178
2020-06-06 | 67.3 | 600 | 7.35 | 25.15 | 16.25 | 20.913 | 15.509 | 17.7675 | 26 | 157 | 209.8852
2020-06-07 | 65.8 | 0 | 5.45 | 22.85 | 14.15 | 20.555 | 15.151 | 17.4178 | 27 | 158 | 220.303
2020-06-08 | 63.6 | 0 | 1.15 | 17.35 | 9.25 | 17.819 | 12.823 | 15.1991 | 28 | 159 | 228.5021
2020-06-09 | 62.5 | 0 | 1.05 | 24.75 | 12.9 | 19.436 | 10.932 | 14.9167 | 29 | 160 | 236.4188
2020-06-10 | 59.6 | 0 | 5.65 | 29.15 | 17.4 | 21.509 | 12.461 | 16.7129 | 30 | 161 | 246.1317
2020-06-11 | 57.3 | 0 | 8.95 | 32.95 | 20.95 | 22.226 | 13.449 | 17.7565 | 31 | 162 | 256.8882
2020-06-12 | 54.6 | 0 | 11.25 | 33.15 | 22.2 | 21.987 | 13.594 | 17.8846 | 32 | 163 | 267.7728
2020-06-13 | 52.5 | 0 | 6.85 | 28.05 | 17.45 | 19.46 | 14.649 | 17.0024 | 33 | 164 | 277.7752
2020-06-14 | 50.7 | 0 | 6.25 | 28.75 | 17.5 | 21.509 | 12.751 | 16.9248 | 34 | 165 | 287.7
2020-06-15 | 51.8 | 0 | 9.55 | 30.65 | 20.1 | 21.843 | 13.522 | 17.8549 | 35 | 166 | 298.5549
2020-06-16 | 49.4 | 0 | 14.75 | 29.75 | 22.25 | 22.011 | 15.294 | 18.6914 | 36 | 167 | 310.2463
2020-06-17 | 48.3 | 0 | 8.75 | 27.25 | 18 | 22.633 | 15.39 | 18.9982 | 37 | 168 | 322.2445
2020-06-18 | 48.7 | 264 | 11.25 | 27.25 | 19.25 | 21.915 | 14.864 | 18.5825 | 38 | 169 | 333.827
2020-06-19 | 48.7 | 514 | 9.55 | 29.35 | 19.45 | 22.226 | 14.218 | 18.3698 | 39 | 170 | 345.1968
2020-06-20 | 48.3 | 534 | 10.85 | 32.05 | 21.45 | 22.489 | 14.194 | 18.5386 | 40 | 171 | 356.7354
2020-06-21 | 47.7 | 496 | 16.55 | 33.45 | 25 | 22.369 | 14.912 | 18.8992 | 41 | 172 | 368.6346
2020-06-22 | 46.1 | 486 | 13.05 | 35.05 | 24.05 | 23.713 | 15.366 | 19.6811 | 42 | 173 | 381.3157
2020-06-23 | 43.6 | 566 | 14.75 | 35.65 | 25.2 | 24.339 | 16.63 | 20.7122 | 43 | 174 | 395.0279
2020-06-24 | 42.8 | 1167 | 14.05 | 35.65 | 24.85 | 24.653 | 17.011 | 21.1246 | 44 | 175 | 409.1526
2020-06-25 | 42.1 | 748 | 14.45 | 34.75 | 24.6 | 24.484 | 16.844 | 21.0159 | 45 | 176 | 423.1684
2020-06-26 | 46.8 | 655 | 13.55 | 33.85 | 23.7 | 24.219 | 17.558 | 21.1521 | 46 | 177 | 437.3205
2020-06-27 | 53.9 | 1088 | 13.85 | 34.25 | 24.05 | 23.617 | 16.915 | 20.7199 | 47 | 178 | 451.0404
2020-06-28 | 52.2 | 1122 | 15.15 | 31.35 | 23.25 | 22.681 | 17.677 | 20.4313 | 48 | 179 | 464.4717
2020-06-29 | 51.8 | 120 | 5.35 | 22.95 | 14.15 | 20.984 | 15.748 | 18.1433 | 49 | 180 | 475.6151
2020-06-30 | 52.7 | 0 | 6.45 | 26.15 | 16.3 | 20.1459 | 13.6309 | 16.9265 | 50 | 181 | 485.5415
2020-07-01 | 53.4 | 0 | 8.85 | 30.25 | 19.55 | 21.987 | 13.546 | 18.0541 | 51 | 182 | 496.5957
2020-07-02 | 51.9 | 0 | 8.95 | 30.65 | 19.8 | 22.753 | 15.127 | 19.323 | 52 | 183 | 508.9187
2020-07-03 | 51.4 | 0 | 12.35 | 31.85 | 22.1 | 23.978 | 15.986 | 20.2691 | 53 | 184 | 522.1878
2020-07-04 | 45.4 | 0 | 12.75 | 32.35 | 22.55 | 24.532 | 17.058 | 21.161 | 54 | 185 | 536.3488
2020-07-05 | 40.1 | 0 | 12.95 | 34.95 | 23.95 | 24.146 | 15.867 | 20.4698 | 55 | 186 | 549.8186
2020-07-06 | 38.7 | 0 | 10.15 | 34.85 | 22.5 | 23.761 | 16.511 | 20.6926 | 56 | 187 | 563.5112 |  |  |  | 550
2020-07-07 | 37.6 | 0 | 9.65 | 34.05 | 21.85 | 22.321 | 15.366 | 19.4816 | 57 | 188 | 575.9928 |  |  | 550
2020-07-08 | 38.1 | 351.9 | 9.15 | 33.55 | 21.35 | 22.944 | 15.557 | 19.5853 | 58 | 189 | 588.5781 |  | 550
2020-07-09 | 37.6 | 633.9 | 9.15 | 33.95 | 21.55 | 22.633 | 14.84 | 19.2145 | 59 | 190 | 600.7927 | 550
2020-07-10 | 38.5 | 647.4 | 11.65 | 35.05 | 23.35 | 23.328 | 14.864 | 19.4983 | 60 | 191 | 613.291
2020-07-11 | 38.3 | 591.1 | 16.35 | 36.45 | 26.4 | 24.171 | 16.868 | 20.8662 | 61 | 192 | 627.1572
2020-07-12 | 38.7 | 327.6 | 16.95 | 36.75 | 26.85 | 24.774 | 17.772 | 21.6674 | 62 | 193 | 641.8246 |  |  |  | 684
2020-07-13 | 37.2 | 305.7 | 16.45 | 35.75 | 26.1 | 24.098 | 18.509 | 21.7799 | 63 | 194 | 656.6046 |  |  | 684
2020-07-14 | 35.9 | 237.7 | 14.35 | 34.95 | 24.65 | 24.702 | 18.295 | 21.7212 | 64 | 195 | 671.3258 |  | 684
2020-07-15 | 36.5 | 224.4 | 14.95 | 35.25 | 25.1 | 23.833 | 17.391 | 21.1309 | 65 | 196 | 685.4567 | 684
2020-07-16 | 36.6 | 261.6 | 15.45 | 35.05 | 25.25 | 24.847 | 17.962 | 21.6951 | 66 | 197 | 700.1518
2020-07-17 | 36.3 | 193.2 | 15.05 | 34.85 | 24.95 | 25.186 | 18.129 | 22.0206 | 67 | 198 | 715.1724 |  |  |  | 550
2020-07-18 | 35.6 | 133.5 | 14.65 | 35.65 | 25.15 | 24.605 | 17.391 | 21.5116 | 68 | 199 | 729.684 |  |  | 550
2020-07-19 | 35.5 | 168.4 | 14.95 | 36.75 | 25.85 | 24.412 | 17.058 | 21.2382 | 69 | 200 | 743.9222 |  | 550
2020-07-20 | 35.4 | 166.4 | 17.75 | 35.45 | 26.6 | 23.352 | 17.605 | 20.1766 | 70 | 201 | 757.0988 | 550
2020-07-21 | 38 | 140.9 | 17.05 | 32.35 | 24.7 | 22.321 | 18.961 | 20.7165 | 71 | 202 | 770.8153
2020-07-22 | 40.6 | 145.2 | 17.95 | 32.25 | 25.1 | 23.497 | 18.081 | 20.9783 | 72 | 203 | 784.7936
2020-07-23 | 46.9 | 9008.2 | 14.65 | 29.75 | 22.2 | 22.872 | 18.747 | 21.0733 | 73 | 204 | 798.8669
2020-07-24 | 49.2 | 15747.7 | 13.05 | 30.05 | 21.55 | 23.617 | 17.415 | 20.4833 | 74 | 205 | 812.3502
2020-07-25 | 42.7 | 97440 | 12.95 | 31.95 | 22.45 | 24.412 | 17.558 | 21.2792 | 75 | 206 | 826.6294
2020-07-26 | 39.5 | 76001 | 14.95 | 34.45 | 24.7 | 24.702 | 17.843 | 21.6784 | 76 | 207 | 841.3078 |  |  |  | 588
2020-07-27 | 40.6 | 22858 | 15.65 | 33.75 | 24.7 | 24.195 | 18.319 | 21.5334 | 77 | 208 | 855.8412 |  |  | 588
2020-07-28 | 40.4 | 35674 | 13.85 | 34.35 | 24.1 | 25.186 | 18.485 | 22.104 | 78 | 209 | 870.9452 |  | 588
2020-07-29 | 38 | 69080 | 14.15 | 35.35 | 24.75 | 23.881 | 16.534 | 20.7596 | 79 | 210 | 884.7048 | 588
2020-07-30 | 35.5 | 36695 | 15.35 | 37.25 | 26.3 | 23.737 | 16.392 | 20.5012 | 80 | 211 | 898.206
2020-07-31 | 35 | 17115 | 16.55 | 37.55 | 27.05 | 23.785 | 17.272 | 20.867 | 81 | 212 | 912.073
2020-08-01 | 34.6 | 12905 | 16.15 | 37.45 | 26.8 | 24.532 | 17.344 | 21.2241 | 82 | 213 | 926.2971
2020-08-02 | 34.4 | 10527.3 | 14.85 | 36.85 | 25.85 | 25.5496 | 17.2955 | 21.6443 | 83 | 214 | 940.9414
2020-08-03 | 34.9 | 8867 | 14.25 | 34.95 | 24.6 | 23.472 | 17.13 | 20.8679 | 84 | 215 | 954.8093
2020-08-04 | 33.7 | 7720.9 | 13.55 | 34.35 | 23.95 | 24.6857 | 16.6156 | 20.8427 | 85 | 216 | 968.652
2020-08-05 | 34.7 | 5792.6 | 11.55 | 33.55 | 22.55 | 23.04 | 16.654 | 20.2798 | 86 | 217 | 981.9318
2020-08-06 | 35.7 | 4979.5 | 12.35 | 32.45 | 22.4 | 22.441 | 15.986 | 19.7189 | 87 | 218 | 994.6507
2020-08-07 | 36.3 | 5320.3 | 8.95 | 32.75 | 20.85 | 22.417 | 15.414 | 19.3999 | 88 | 219 | 1007.0506
2020-08-08 | 35.7 | 4039 | 9.25 | 32.75 | 21 | 22.226 | 14.936 | 19.0684 | 89 | 220 | 1019.119
2020-08-09 | 35.3 | 4062.8 | 12.05 | 34.15 | 23.1 | 22.609 | 15.294 | 19.2976 | 90 | 221 | 1031.4166
2020-08-10 | 35.1 | 4028.3 | 12.25 | 34.05 | 23.15 | 22.681 | 15.438 | 19.4858 | 91 | 222 | 1043.9024
2020-08-11 | 34.8 | 3584 | 12.05 | 33.05 | 22.55 | 21.939 | 15.366 | 19.2323 | 92 | 223 | 1056.1347
2020-08-12 | 33.5 | 3263 | 13.05 | 33.55 | 23.3 | 22.8 | 16.225 | 19.8373 | 93 | 224 | 1068.972
2020-08-13 | 32.2 | 2743 | 13.35 | 34.35 | 23.85 | 21.557 | 15.055 | 18.7583 | 94 | 225 | 1080.7303
2020-08-14 | 32.6 | 2866 | 15.85 | 36.05 | 25.95 | 23.545 | 16.796 | 20.4146 | 95 | 226 | 1094.145
2020-08-15 | 31.2 | 2490 | 16.05 | 38.25 | 27.15 | 23.521 | 16.606 | 20.5269 | 96 | 227 | 1107.6718
2020-08-16 | 30.7 | 2243 | 20.25 | 38.95 | 29.6 | 23.569 | 17.748 | 21.1861 | 97 | 228 | 1121.8579
2020-08-17 | 30.8 | 2383 | 17.65 | 39.45 | 28.55 | 24.05 | 17.558 | 21.1845 | 98 | 229 | 1136.0424
2020-08-18 | 29.4 | 2245 | 17.15 | 38.75 | 27.95 | 23.617 | 17.153 | 20.8212 | 99 | 230 | 1149.8637
2020-08-19 | 29.2 | 2169 | 20.75 | 37.65 | 29.2 | 24.557 | 18.105 | 21.6903 | 100 | 231 | 1164.554
2020-08-20 | 30.1 | 2253 | 17.15 | 37.25 | 27.2 | 24.026 | 18.794 | 21.811 | 101 | 232 | 1179.365
2020-08-21 | 30.6 | 2117 | 17.05 | 36.85 | 26.95 | 23.737 | 18.081 | 21.2781 | 102 | 233 | 1193.6431
2020-08-22 | 30.7 | 2145 | 17.05 | 36.15 | 26.6 | 24.243 | 18.747 | 21.7585 | 103 | 234 | 1208.4016
2020-08-23 | 35.7 | 7162 | 15.15 | 35.55 | 25.35 | 24.75 | 19.413 | 22.2607 | 104 | 235 | 1223.6623
2020-08-24 | 38.8 | 56436 | 14.55 | 33.95 | 24.25 | 23.304 | 19.08 | 21.6194 | 105 | 236 | 1238.2817
2020-08-25 | 37.8 | 71125 | 15.65 | 34.35 | 25 | 22.274 | 17.724 | 20.3658 | 106 | 237 | 1251.6475
2020-08-26 | 35 | 37589 | 16.25 | 34.95 | 25.6 | 23.593 | 17.867 | 20.8891 | 107 | 238 | 1265.5366
2020-08-27 | 34.7 | 21567 | 15.75 | 34.75 | 25.25 | 22.513 | 17.486 | 20.362 | 108 | 239 | 1278.8986
2020-08-28 | 33.8 | 15075 | 15.05 | 33.95 | 24.5 | 22.441 | 17.177 | 20.1687 | 109 | 240 | 1292.0672
2020-08-29 | 33.2 | 12767 | 13.95 | 31.05 | 22.5 | 21.652 | 17.344 | 19.4176 | 110 | 241 | 1304.4848
2020-08-30 | 33.1 | 11052 | 13.05 | 30.95 | 22 | 22.154 | 16.677 | 19.5431 | 111 | 242 | 1317.0279
2020-08-31 | 32.9 | 10232 | 12.45 | 30.45 | 21.45 | 21.342 | 15.986 | 19.0143 | 112 | 243 | 1329.0422
2020-09-01 | 32.3 | 8521 | 10.55 | 28.55 | 19.55 | 21.39 | 16.201 | 19.0624 | 113 | 244 | 1341.1047
2020-09-02 | 33 | 7127 | 11.35 | 32.75 | 22.05 | 21.223 | 15.557 | 18.7461 | 114 | 245 | 1352.8507
2020-09-03 | 32.4 | 6491 | 11.45 | 35.75 | 23.6 | 21.628 | 15.485 | 18.9503 | 115 | 246 | 1364.801
2020-09-04 | 31.8 | 5891 | 13.35 | 36.85 | 25.1 | 21.724 | 15.318 | 18.9322 | 116 | 247 | 1376.7332
2020-09-05 | 31.3 | 5290 | 14.65 | 37.95 | 26.3 | 21.342 | 15.127 | 18.6628 | 117 | 248 | 1388.396
2020-09-06 | 31 | 4505 | 16.35 | 38.65 | 27.5 | 21.772 | 15.485 | 18.9884 | 118 | 249 | 1400.3844 |  |  |  | 550
2020-09-07 | 31.5 | 3948 | 14.85 | 34.45 | 24.65 | 20.793 | 16.106 | 18.5966 | 119 | 250 | 1411.981 |  |  | 550
2020-09-08 | 29.3 | 2942 | 4.85 | 15.75 | 10.3 | 19.27 | 15.055 | 16.9478 | 120 | 251 | 1421.9288 |  | 550
2020-09-09 | 30.9 | 2067 | 2.55 | 17.95 | 10.25 | 15.318 | 11.346 | 13.746 | 121 | 252 | 1428.6748 | 550
2020-09-10 | 31.8 | 1752 | 2.45 | 21.65 | 12.05 | 17.296 | 11.37 | 14.297 | 122 | 253 | 1435.9718
2020-09-11 | 31.9 | 1556 | 4.15 | 26.75 | 15.45 | 17.724 | 11.589 | 14.9956 | 123 | 254 | 1443.9674
2020-09-12 | 31.3 | 1339 | 6.35 | 29.25 | 17.8 | 18.295 | 12.025 | 15.4666 | 124 | 255 | 1452.434
2020-09-13 | 31.1 | 1204 | 11.55 | 31.15 | 21.35 | 18.866 | 12.799 | 16.1667 | 125 | 256 | 1461.6007
2020-09-14 | 32.6 | 1137 | 11.55 | 30.65 | 21.1 | 19.389 | 13.425 | 16.6895 | 126 | 257 | 1471.2902
2020-09-15 | 32.4 | 1085 | 11.25 | 30.85 | 21.05 | 19.365 | 13.594 | 16.8473 | 127 | 258 | 1481.1376
2020-09-16 | 33.1 | 1202 | 11.25 | 31.95 | 21.6 | 19.341 | 13.81 | 16.924 | 128 | 259 | 1491.0616
2020-09-17 | 33.1 | 1031 | 11.25 | 32.75 | 22 | 19.151 | 13.618 | 16.7206 | 129 | 260 | 1500.7822
2020-09-18 | 32.6 | 995 | 13.55 | 31.05 | 22.3 | 17.962 | 13.546 | 16.1115 | 130 | 261 | 1509.8937
2020-09-19 | 32.4 | 1100 | 11.75 | 30.55 | 21.15 | 18.485 | 14.29 | 16.6009 | 131 | 262 | 1519.4946
2020-09-20 | 32.1 | 1169 | 10.45 | 29.85 | 20.15 | 19.341 | 14.05 | 16.9273 | 132 | 263 | 1529.4218
2020-09-21 | 31.8 | 1245 | 12.15 | 30.65 | 21.4 | 19.222 | 14.266 | 17.0939 | 133 | 264 | 1539.5157
2020-09-22 | 31.6 | 1524 | 11.65 | 29.35 | 20.5 | 20.341 | 16.082 | 18.2804 | 134 | 265 | 1550.7962
2020-09-23 | 30.5 | 1776 | 10.55 | 30.15 | 20.35 | 19.365 | 14.529 | 17.224 | 135 | 266 | 1561.0202
2020-09-24 | 30.4 | 2204 | 10.25 | 30.45 | 20.35 | 21.0727 | 14.261 | 17.7364 | 136 | 267 | 1571.7566
2020-09-25 | 29.6 | 2406 | 13.35 | 29.75 | 21.55 | 20.9314 | 14.46 | 17.7615 | 137 | 268 | 1582.5181
2020-09-26 | 30.9 | 2815 | 8.95 | 29.15 | 19.05 | 20.8999 | 14.0123 | 17.5193 | 138 | 269 | 1593.0374
2020-09-27 | 30.8 | 3222 | 12.55 | 26.55 | 19.55 | 20.3344 | 14.3439 | 17.3857 | 139 | 270 | 1603.4232
2020-09-28 | 30.7 | 647 | 5.65 | 25.65 | 15.65 | 19.5804 | 13.5811 | 16.6008 | 140 | 271 | 1613.024
2020-09-29 | 31.5 | 0 | 4.05 | 28.35 | 16.2 | 16.963 | 11.832 | 14.7213 | 141 | 272 | 1620.7453
2020-09-30 | 31.3 | 0 | 6.65 | 30.15 | 18.4 | 17.011 | 11.807 | 14.6875 | 142 | 273 | 1628.4328
2020-10-01 | 32 | 1045.6 | 8.45 | 30.65 | 19.55 | 16.725 | 11.686 | 14.5365 | 143 | 274 | 1635.9694
2020-10-02 | 31.1 | 2349.2 | 8.15 | 30.95 | 19.55 | 16.463 | 11.54 | 14.3001 | 144 | 275 | 1643.2695
2020-10-03 | 32.2 | 2104.6 | 6.85 | 30.05 | 18.45 | 16.439 | 11.832 | 14.3605 | 145 | 276 | 1650.63
2020-10-04 | 31.7 | 1818.3 | 7.15 | 29.75 | 18.45 | 16.201 | 11.248 | 14.0407 | 146 | 277 | 1657.6707
2020-10-05 | 31.5 | 1973.3 | 6.95 | 29.85 | 18.4 | 15.915 | 11.078 | 13.7732 | 147 | 278 | 1664.4438
2020-10-06 | 32.1 | 2291.1 | 7.25 | 30.45 | 18.85 | 15.891 | 10.932 | 13.6599 | 148 | 279 | 1671.1038
2020-10-07 | 32.5 | 2790.4 | 7.85 | 29.45 | 18.65 | 15.438 | 10.883 | 13.4844 | 149 | 280 | 1677.5882
2020-10-08 | 32.8 | 3022.1 | 8.55 | 28.55 | 18.55 | 15.509 | 11.248 | 13.7293 | 150 | 281 | 1684.3175
2020-10-09 | 32.5 | 3166.7 | 7.45 | 27.65 | 17.55 | 16.487 | 12.292 | 14.6061 | 151 | 282 | 1691.9236
2020-10-10 | 34.5 | 3467.4 | 6.05 | 25.35 | 15.7 | 16.058 | 12.413 | 14.5161 | 152 | 283 | 1699.4397
2020-10-11 | 34.5 | 3954.8 | 4.95 | 24.45 | 14.7 | 15.819 | 11.953 | 14.0482 | 153 | 284 | 1706.4879
2020-10-12 | 34 | 4243.4 | 4.45 | 25.75 | 15.1 | 15.27 | 10.98 | 13.3785 | 154 | 285 | 1712.8663
2020-10-13 | 33.2 | 3933.8 | 5.15 | 26.85 | 16 | 14.649 | 10.565 | 12.8804 | 155 | 286 | 1718.7467
2020-10-14 | 36.1 | 4205.2 | 9.45 | 28.25 | 18.85 | 15.151 | 10.638 | 13.1073 | 156 | 287 | 1724.8539
2020-10-15 | 37 | 5232.5 | 8.75 | 24.35 | 16.55 | 15.557 | 11.394 | 13.6329 | 157 | 288 | 1731.4868
2020-10-16 | 35.7 | 4634.2 | 3.45 | 24.95 | 14.2 | 14.625 | 10.663 | 12.8963 | 158 | 289 | 1737.3831
2020-10-17 | 36.4 | 4579.8 | 3.35 | 26.35 | 14.85 | 14.361 | 10.149 | 12.4912 | 159 | 290 | 1742.8742
2020-10-18 | 36.9 | 4913.9 | 5.05 | 26.35 | 15.7 | 14.577 | 10.418 | 12.7355 | 160 | 291 | 1748.6097
2020-10-19 | 36.9 | 5740 | 4.75 | 26.75 | 15.75 | 14.625 | 10.467 | 12.7991 | 161 | 292 | 1754.4089
2020-10-20 | 36.2 | 3232.4 | 4.05 | 26.65 | 15.35 | 14.146 | 9.977 | 12.3569 | 162 | 293 | 1759.7657
2020-10-21 | 37.5 | 2780.9 | 1.75 | 26.05 | 13.9 | 13.666 | 9.682 | 11.9717 | 163 | 294 | 1764.7375
2020-10-22 | 37.3 | 5948.3 | 1.75 | 24.05 | 12.9 | 13.497 | 9.78 | 11.8985 | 164 | 295 | 1769.636
2020-10-23 | 37.5 | 6924.1 | 1.25 | 21.65 | 11.45 | 17.5855 | 8.3247 | 12.8933 | 165 | 296 | 1775.5294
2020-10-24 | 37.6 | 7119.3 | 1.85 | 21.45 | 11.65 | 14.433 | 10.443 | 12.5739 | 166 | 297 | 1781.1033
2020-10-25 | 38.5 | 7020 | -6.05 | 17.95 | 5.95 | 13.546 | 10.271 | 11.931 | 167 | 298 | 1786.0342
2020-10-26 | 38.5 | 6656.4 | -9.25 | 4.05 | -2.6 | 10.198 | 6.357 | 7.9165 | 168 | 299 | 1786.9508 |  |  |  | 6.6
2020-10-27 | 36.9 | 7012.5 | -3.25 | 11.25 | 4 | 8.394 | 4.063 | 6.4021 | 169 | 300 | 0 |  |  | 6.6
2020-10-28 | 40.1 | 11485.6 | -1.95 | 18.45 | 8.25 | 10.418 | 5.924 | 8.0884 | 170 | 301 | 1.0884 |  | 6.6
2020-10-29 | 36.4 | 8319.3 | 0.45 | 21.45 | 10.95 | 11.102 | 7.091 | 9.1679 | 171 | 302 | 3.2563 | 6.6
2020-10-30 | 39.2 | 6694.3 | 0.25 | 21.45 | 10.85 | 11.419 | 7.419 | 9.5872 | 172 | 303 | 5.8435
2020-10-31 | 40.1 | 6896.4 | 0.35 | 22.75 | 11.55 | 11.224 | 7.343 | 9.5053 | 173 | 304 | 8.3488
2020-11-01 | 39.8 | 7073.5 | 6.05 | 24.75 | 15.4 | 11.832 | 7.544 | 9.8199 | 174 | 305 | 11.1687
2020-11-02 | 39 | 7425.4 | 10.05 | 23.85 | 16.95 | 11.856 | 8.767 | 10.434 | 175 | 306 | 14.6028
2020-11-03 | 40.7 | 7324 | 4.45 | 23.85 | 14.15 | 14.122 | 11.029 | 12.4426 | 176 | 307 | 20.0453
2020-11-04 | 39.5 | 6957 | 3.95 | 23.45 | 13.7 | 13.112 | 9.78 | 11.75 | 177 | 308 | 24.7953
2020-11-05 | 40.9 | 6289.1 | 6.25 | 24.25 | 15.25 | 13.137 | 9.632 | 11.5551 | 178 | 309 | 29.3504
2020-11-06 | 41.4 | 6560.2 | 12.55 | 22.05 | 17.3 | 12.219 | 10.149 | 11.334 | 179 | 310 | 33.6844
2020-11-07 | 42.4 | 7560.5 | -0.75 | 14.75 | 7 | 12.122 | 9.854 | 11.2716 | 180 | 311 | 37.956
2020-11-08 | 47.4 | 9432.6 | -4.45 | 0.75 | -1.85 | 9.829 | 6.661 | 7.9547 | 181 | 312 | 38.9107
2020-11-09 | 47.1 | 8309 | -10.75 | 1.05 | -4.85 | 6.965 | 5.975 | 6.4802 | 182 | 313 | 0
2020-11-10 | 40.4 | 5530.3 | -10.65 | 4.35 | -3.15 | 7.242 | 4.168 | 5.7928 | 183 | 314 | 0
2020-11-11 | 44.4 | 7128.8 | -7.35 | 9.45 | 1.05 | 7.393 | 4.558 | 6.0042 | 184 | 315 | 0
2020-11-12 | 46.4 | 9220.6 | -3.05 | 10.05 | 3.5 | 7.845 | 5.308 | 6.5595 | 185 | 316 | 0
2020-11-13 | 45.8 | 6052.9 | -3.15 | 11.85 | 4.35 | 8.319 | 5.205 | 6.8299 | 186 | 317 | 0
2020-11-14 | 58.3 | 7278.4 | -2.75 | 9.75 | 3.5 | 9.287 | 6.153 | 7.436 | 187 | 318 | 0.43603
2020-11-15 | 64.1 | 8731.5 | -2.85 | 15.35 | 6.25 | 8.419 | 4.921 | 6.5788 | 188 | 319 | 0 |  |  |  | 0
2020-11-16 | 66.4 | 7140 | -0.15 | 19.55 | 9.7 | 9.188 | 5.462 | 7.1275 | 189 | 320 | 0.12753 |  |  | 0
2020-11-17 | 66.9 | 6725.4 | 10.25 | 20.35 | 15.3 | 9.632 | 6.153 | 7.7374 | 190 | 321 | 0.8649 |  | 0
2020-11-18 | 48 | 5884.4 | 6.15 | 18.95 | 12.55 | 11.273 | 7.519 | 9.1762 | 191 | 322 | 3.0411 | 0
2020-11-19 | 47.1 | 4925.3 | -0.05 | 16.85 | 8.4 | 10.663 | 8.095 | 9.4342 | 192 | 323 | 5.4753
2020-11-20 | 45.9 | 4396.3 | -0.95 | 14.25 | 6.65 | 9.485 | 6.99 | 8.4767 | 193 | 324 | 6.952
2020-11-21 | 45.1 | 4430.8 | 0.05 | 15.35 | 7.7 | 9.928 | 7.67 | 8.9319 | 194 | 325 | 8.8838
2020-11-22 | 44.2 | 4313.8 | -3.35 | 15.75 | 6.2 | 9.336 | 7.167 | 8.3514 | 195 | 326 | 10.2353
2020-11-23 | 45 | 4010.4 | -3.65 | 10.75 | 3.55 | 8.668 | 6.255 | 7.686 | 196 | 327 | 10.9213
2020-11-24 | 43.1 | 3947.6 | -6.05 | 7.85 | 0.9 | 8.593 | 6.535 | 7.752 | 197 | 328 | 11.6733
2020-11-25 | 42.4 | 3407.6 | -7.05 | 10.15 | 1.55 | 7.494 | 4.844 | 6.3923 | 198 | 329 | 0
2020-11-26 | 43.2 | 3089.8 | -3.95 | 5.05 | 0.55 | 7.041 | 4.662 | 5.8567 | 199 | 330 | 0
2020-11-27 | 38.8 | 3149.6 | -9.45 | 6.55 | -1.45 | 6.077 | 3.38 | 4.8309 | 200 | 331 | 0
2020-11-28 | 36.2 | 3734.2 | -9.95 | 10.65 | 0.35 | 5.949 | 3.221 | 4.5876 | 201 | 332 | 0
2020-11-29 | 47.7 | 4744 | -6.85 | 12.15 | 2.65 | 6.23 | 3.985 | 5.0298 | 202 | 333 | 0
2020-11-30 | 49.2 | 4110.3 | -4.35 | 11.85 | 3.75 | 6.128 | 3.906 | 5.0624 | 203 | 334 | 0
2020-12-01 | 60.1 | 3615 | -6.15 | 9.05 | 1.45 | 6.204 | 3.696 | 4.8878 | 204 | 335 | 0
2020-12-02 | 58.1 | 3675 | -8.45 | 5.25 | -1.6 | 5.642 | 3.116 | 4.3086 | 205 | 336 | 0
2020-12-03 | 54.1 | 3072 | -9.35 | 8.25 | -0.55 | 4.688 | 2.53 | 3.6724 | 206 | 337 | 0
2020-12-04 | 54.2 | 2964 | -8.25 | 11.15 | 1.45 | 4.999 | 2.316 | 3.6406 | 207 | 338 | 0
2020-12-05 | 56.4 | 3526 | -5.85 | 13.25 | 3.7 | 5.616 | 2.69 | 4.0728 | 208 | 339 | 0
2020-12-06 | 57.9 | 3618 | -4.85 | 13.85 | 4.5 | 5.924 | 3.009 | 4.4371 | 209 | 340 | 0
2020-12-07 | 59.6 | 3875 | -3.25 | 14.55 | 5.65 | 6.331 | 3.274 | 4.6977 | 210 | 341 | 0
2020-12-08 | 61.2 | 3706 | -2.25 | 15.65 | 6.7 | 5.924 | 2.983 | 4.4481 | 211 | 342 | 0
2020-12-09 | 60.2 | 3734 | -2.45 | 14.95 | 6.25 | 6.23 | 3.168 | 4.6167 | 212 | 343 | 0
2020-12-10 | 65.2 | 3977.9 | -5.05 | 9.65 | 2.3 | 7.192 | 4.584 | 5.7283 | 213 | 344 | 0
2020-12-11 | 68 | 4368.7 | -5.55 | 6.95 | 0.7 | 6.204 | 4.115 | 5.2006 | 214 | 345 | 0
2020-12-12 | 64.8 | 3574.5 | -12.85 | 1.95 | -5.45 | 5.539 | 4.011 | 4.9081 | 215 | 346 | 0 |  |  |  | 0
2020-12-13 | 61.8 | 2696.4 | -11.95 | 3.75 | -4.1 | 4.194 | 1.724 | 3.0729 | 216 | 347 | 0 |  |  | 0
2020-12-14 | 58.4 | 2279.3 | -2.75 | 2.15 | -0.3 | 5.411 | 3.854 | 4.5781 | 217 | 348 | 0 |  | 0
2020-12-15 | 66.1 | 2940.1 | -9.25 | 3.45 | -2.9 | 5.308 | 2.69 | 3.8655 | 218 | 349 | 0 | 0
2020-12-16 | 60.5 | 2647.1 | -8.65 | 8.45 | -0.1 | 5.05 | 2.423 | 3.6246 | 219 | 350 | 0
2020-12-17 | 59.8 | 3382.1 | 0.55 | 7.35 | 3.95 | 5.719 | 3.459 | 4.4242 | 220 | 351 | 0
2020-12-18 | 61.6 | 3954.1 | -7.45 | 5.15 | -1.15 | 6.788 | 4.688 | 5.5863 | 221 | 352 | 0
2020-12-19 | 58.8 | 2831.8 | -8.25 | 8.75 | 0.25 | 5.282 | 2.983 | 4.1291 | 222 | 353 | 0
2020-12-20 | 56.4 | 2273.4 | -5.15 | 12.55 | 3.7 | 5.847 | 2.823 | 4.1707 | 223 | 354 | 0
2020-12-21 | 58.4 | 2588 | -1.35 | 14.95 | 6.8 | 7.015 | 3.985 | 5.2089 | 224 | 355 | 0
2020-12-22 | 60.8 | 2754 | -3.35 | 11.05 | 3.85 | 6.813 | 4.454 | 5.5083 | 225 | 356 | 0
2020-12-23 | 60.2 | 2421.4 | -9.75 | 2.35 | -3.7 | 5.514 | 3.274 | 4.2913 | 226 | 357 | 0
2020-12-24 | 51 | 1814.4 | -9.15 | 7.15 | -1 | 4.037 | 1.751 | 2.9504 | 227 | 358 | 0
2020-12-25 | 48.2 | 1855 | -6.65 | 9.25 | 1.3 | 5.308 | 2.396 | 3.7287 | 228 | 359 | 0
2020-12-26 | 54.6 | 2408 | -4.45 | 9.85 | 2.7 | 5.437 | 2.584 | 4.0075 | 229 | 360 | 0
2020-12-27 | 57.2 | 2107 | 0.15 | 4.95 | 2.55 | 5.616 | 3.801 | 4.6293 | 230 | 361 | 0
2020-12-28 | 60 | 2078.3 | -0.85 | 3.45 | 1.3 | 5.642 | 4.999 | 5.328 | 231 | 362 | 0
2020-12-29 | 59.7 | 2033.2 | -11.25 | 1.85 | -4.7 | 6.433 | 4.376 | 5.2646 | 232 | 363 | 0
2020-12-30 | 52.8 | 1592 | -14.35 | 4.35 | -5 | 4.584 | 1.94 | 3.3183 | 233 | 364 | 0
2020-12-31 | 53.2 | 1543.9 | -7.65 | 4.55 | -1.55 | 5.308 | 2.877 | 3.959 | 234 | 365 | 0
2021-01-01 | 57.9 | 2162.6 | -11.75 | 4.25 | -3.75 | 5.257 | 2.584 | 3.8363 | 235 | 366 | 0
2021-01-02 | 54.2 | 1647.9 | -11.55 | 6.85 | -2.35 | 5.205 | 2.557 | 3.7706 | 236 | 367 | 0
2021-01-03 | 52.6 | 1434.6 | -9.65 | 6.85 | -1.4 | 5.77 | 2.956 | 4.2216 | 237 | 368 | 0
2021-01-04 | 53 | 1441.2 | -5.85 | 11.45 | 2.8 | 6.839 | 3.854 | 5.1174 | 238 | 369 | 0
2021-01-05 | 53.4 | 1372.1 | -6.45 | 8.85 | 1.2 | 6.611 | 3.88 | 5.0084 | 239 | 370 | 0 |  |  |  | 0
2021-01-06 | 50.8 | 1374 | -7.95 | 9.55 | 0.8 | 5.693 | 2.93 | 4.355 | 240 | 371 | 0 |  |  | 0
2021-01-07 | 49.9 | 1458.9 | -7.05 | 11.25 | 2.1 | 5.821 | 3.089 | 4.3972 | 241 | 372 | 0 |  | 0
2021-01-08 | 52.7 | 1309 | -7.35 | 10.65 | 1.65 | 5.565 | 3.063 | 4.3603 | 242 | 373 | 0 | 0
2021-01-09 | 51.4 | 1341.5 | -6.55 | 6.25 | -0.15 | 6.051 | 3.116 | 4.4347 | 243 | 374 | 0
2021-01-10 | 49 | 1131.8 | -9.35 | 5.15 | -2.1 | 4.844 | 2.744 | 3.8505 | 244 | 375 | 0
2021-01-11 | 48.4 | 1258 | -8.45 | 7.15 | -0.65 | 4.999 | 2.45 | 3.7187 | 245 | 376 | 0
2021-01-12 | 51.6 | 1250.3 | -8.45 | 9.35 | 0.45 | 5.076 | 2.047 | 3.5087 | 246 | 377 | 0
2021-01-13 | 56.1 | 1220.4 | -6.05 | 13.65 | 3.8 | 6.051 | 2.797 | 4.2356 | 247 | 378 | 0
2021-01-14 | 59.9 | 1369.7 | -5.35 | 11.15 | 2.9 | 6.94 | 3.459 | 4.9439 | 248 | 379 | 0
2021-01-15 | 57.5 | 1221.2 | -4.25 | 15.95 | 5.85 | 6.509 | 3.301 | 4.7918 | 249 | 380 | 0
2021-01-16 | 58.2 | 1142.5 | -4.45 | 12.65 | 4.1 | 7.594 | 4.22 | 5.6898 | 250 | 381 | 0
2021-01-17 | 55.4 | 1131.1 | -6.15 | 14.95 | 4.4 | 6.585 | 3.591 | 5.1802 | 251 | 382 | 0
2021-01-18 | 57.6 | 1180.8 | -2.55 | 10.45 | 3.95 | 6.889 | 4.22 | 5.5095 | 252 | 383 | 0
2021-01-19 | 52.4 | 1241.6 | 1.25 | 7.55 | 4.4 | 6.484 | 4.376 | 5.3996 | 253 | 384 | 0
2021-01-20 | 52.1 | 1478.3 | -2.05 | 10.65 | 4.3 | 8.891 | 5.616 | 6.9607 | 254 | 385 | 0
2021-01-21 | 56.7 | 1685.3 | -2.05 | 10.65 | 4.3 | 8.543 | 5.308 | 6.8198 | 255 | 386 | 0
2021-01-22 | 55.6 | 1624.1 | -1.05 | 6.75 | 2.85 | 7.544 | 5.872 | 6.6644 | 256 | 387 | 0
2021-01-23 | 50.7 | 1977.2 | -5.85 | 2.45 | -1.7 | 7.519 | 5.924 | 6.8165 | 257 | 388 | 0
2021-01-24 | 42.5 | 1978.9 | -6.75 | 3.85 | -1.45 | 7.293 | 3.985 | 5.6045 | 258 | 389 | 0
2021-01-25 | 47.9 | 1503.4 | -6.75 | -0.35 | -3.55 | 6.153 | 4.584 | 5.6669 | 259 | 390 | 0
2021-01-26 | 44.2 | 1487.6 | -6.65 | -1.45 | -4.05 | 5.872 | 3.354 | 4.4737 | 260 | 391 | 0
2021-01-27 | 44.4 | 1288.5 | -3.85 | 1.65 | -1.1 | 5.796 | 4.376 | 5.1029 | 261 | 392 | 0
2021-01-28 | 43.2 | 1282.1 | 2.45 | 7.75 | 5.1 | 7.945 | 5.128 | 6.4087 | 262 | 393 | 0
2021-01-29 | 46.9 | 1473.9 | -5.35 | 5.05 | -0.15 | 7.393 | 5.719 | 6.2163 | 263 | 394 | 0
2021-01-30 | 44.8 | 1869.9 | -8.15 | 4.15 | -2 | 8.195 | 5.231 | 6.3433 | 264 | 395 | 0
2021-01-31 | 40 | 1568.8 | -2.45 | 8.75 | 3.15 | 6.585 | 3.036 | 5.1345 | 265 | 396 | 0
2021-02-01 | 46.9 | 1805.2 | 4.35 | 9.45 | 6.9 | 7.795 | 5.128 | 6.5069 | 266 | 397 | 0
2021-02-02 | 44.8 | 2069.1 | 3.45 | 13.25 | 8.35 | 10.296 | 7.066 | 8.5711 | 267 | 398 | 1.5711
2021-02-03 | 46.7 | 2734.5 | 0.65 | 12.35 | 6.5 | 10.663 | 7.645 | 9.0359 | 268 | 399 | 3.607
2021-02-04 | 48.4 | 3284.9 | -6.05 | 5.95 | -0.05 | 8.643 | 5.411 | 7.0343 | 269 | 400 | 3.6413
2021-02-05 | 42.7 | 2614.8 | -6.55 | 9.65 | 1.55 | 7.594 | 4.141 | 5.9317 | 270 | 401 | 0
2021-02-06 | 44.3 | 3839.6 | -4.65 | 11.25 | 3.3 | 8.22 | 4.22 | 6.1702 | 271 | 402 | 0
2021-02-07 | 43.5 | 3419.6 | -5.45 | 13.65 | 4.1 | 8.27 | 4.48 | 6.3504 | 272 | 403 | 0
2021-02-08 | 45.1 | 3934.7 | -2.85 | 12.75 | 4.95 | 8.02 | 4.532 | 6.3973 | 273 | 404 | 0
2021-02-09 | 46 | 2454 | 1.65 | 10.35 | 6 | 8.742 | 5.949 | 7.4055 | 274 | 405 | 0.40554
2021-02-10 | 44.2 | 1845.3 | -0.95 | 12.25 | 5.65 | 10.687 | 7.066 | 8.6893 | 275 | 406 | 2.0948
2021-02-11 | 44.9 | 1973 | -1.35 | 12.85 | 5.75 | 9.509 | 5.796 | 7.9537 | 276 | 407 | 3.0486
2021-02-12 | 46.8 | 2290.2 | 0.05 | 10.85 | 5.45 | 9.805 | 7.645 | 8.6967 | 277 | 408 | 4.7452
2021-02-13 | 48.6 | 2538.9 | -2.25 | 4.95 | 1.35 | 8.767 | 6.763 | 7.4899 | 278 | 409 | 5.2352
2021-02-14 | 44.6 | 2990.5 | -6.15 | 3.75 | -1.2 | 8.693 | 5.591 | 7.1471 | 279 | 410 | 5.3823
2021-02-15 | 37.2 | 2652.6 | -2.75 | 6.55 | 1.9 | 8.543 | 4.895 | 6.8253 | 280 | 411 | 0
2021-02-16 | 42.8 | 2887 | -3.75 | 6.05 | 1.15 | 8.742 | 6.484 | 7.5818 | 281 | 412 | 0.58183
2021-02-17 | 41.8 | 3016.1 | -9.35 | 3.95 | -2.7 | 7.645 | 4.636 | 6.1596 | 282 | 413 | 0
2021-02-18 | 39.9 | 3103.5 | -9.35 | 5.05 | -2.15 | 7.242 | 2.903 | 5.1471 | 283 | 414 | 0
2021-02-19 | 45.9 | 4152.8 | -4.45 | 11.95 | 3.75 | 8.643 | 4.298 | 6.3638 | 284 | 415 | 0
2021-02-20 | 46.9 | 4378.3 | -4.05 | 8.65 | 2.3 | 7.343 | 4.246 | 6.038 | 285 | 416 | 0
2021-02-21 | 41.1 | 3950.1 | -5.35 | 8.25 | 1.45 | 8.817 | 4.011 | 6.2903 | 286 | 417 | 0
2021-02-22 | 42.3 | 3489.6 | -3.45 | 13.85 | 5.2 | 9.41 | 4.688 | 6.9455 | 287 | 418 | 0
2021-02-23 | 43.6 | 3632.8 | -3.35 | 14.55 | 5.6 | 10.075 | 5.179 | 7.6119 | 288 | 419 | 0.61193
2021-02-24 | 41 | 3742.3 | -5.05 | 13.35 | 4.15 | 9.04 | 4.636 | 7.1108 | 289 | 420 | 0.72268
2021-02-25 | 40.2 | 2072.4 | -8.75 | 6.35 | -1.2 | 8.394 | 3.696 | 6.1866 | 290 | 421 | 0
2021-02-26 | 43.1 | 1991.1 | -8.95 | 9.95 | 0.5 | 8.693 | 3.801 | 6.2748 | 291 | 422 | 0
2021-02-27 | 46.5 | 2111.6 | -4.55 | 4.75 | 0.1 | 7.745 | 4.636 | 6.3145 | 292 | 423 | 0
2021-02-28 | 37.1 | 2091.7 | -7.25 | 4.65 | -1.3 | 7.645 | 2.77 | 5.2165 | 293 | 424 | 0
2021-03-01 | 36 | 2351.4 | -8.25 | 11.95 | 1.85 | 8.767 | 3.485 | 6.0061 | 294 | 425 | 0
2021-03-02 | 41.9 | 2543.3 | -5.05 | 15.65 | 5.3 | 9.312 | 4.115 | 6.6272 | 295 | 426 | 0
2021-03-03 | 41.7 | 2323.8 | 0.05 | 16.35 | 8.2 | 9.262 | 4.428 | 7.037 | 296 | 427 | 0.036979
2021-03-04 | 44.6 | 2582.1 | -1.85 | 11.95 | 5.05 | 11.127 | 7.142 | 8.9319 | 297 | 428 | 1.9689
2021-03-05 | 45.6 | 2477.3 | 3.25 | 18.35 | 10.8 | 11.224 | 5.616 | 8.5058 | 298 | 429 | 3.4747
2021-03-06 | 47.9 | 2970.5 | 0.15 | 18.95 | 9.55 | 11.71 | 6.179 | 9.0015 | 299 | 430 | 5.4763
2021-03-07 | 48.5 | 2943.4 | -0.15 | 18.65 | 9.25 | 11.224 | 6.051 | 8.8644 | 300 | 431 | 7.3407 |  |  |  | 390
2021-03-08 | 49.3 | 2984.8 | 1.45 | 18.05 | 9.75 | 12.558 | 7.444 | 9.9264 | 301 | 432 | 10.2671 |  |  | 390
2021-03-09 | 50.4 | 2874.9 | -3.85 | 11.15 | 3.65 | 10.565 | 7.116 | 8.5395 | 302 | 433 | 11.8066 |  | 390
2021-03-10 | 47.9 | 2477.2 | -5.65 | 6.65 | 0.5 | 8.195 | 5.821 | 7.2249 | 303 | 434 | 12.0315 | 390
2021-03-11 | 50.3 | 2310.5 | -7.05 | 1.85 | -2.6 | 7.619 | 6.051 | 6.8282 | 304 | 435 | 0
2021-03-12 | 48.8 | 2367.3 | -5.25 | 1.65 | -1.8 | 8.045 | 4.662 | 6.2252 | 305 | 436 | 0
2021-03-13 | 48.8 | 4859.7 | -5.55 | 2.95 | -1.3 | 8.99 | 4.947 | 6.7575 | 306 | 437 | 0
2021-03-14 | 47.6 | 6889.1 | -6.15 | 10.25 | 2.05 | 10.98 | 5.179 | 7.9508 | 307 | 438 | 0.95078
2021-03-15 | 46.3 | 3011.2 | -2.45 | 11.65 | 4.6 | 10.001 | 6.484 | 8.4563 | 308 | 439 | 2.4071
2021-03-16 | 48.6 | 9864.7 | -3.35 | 2.45 | -0.45 | 9.04 | 5.565 | 6.9331 | 309 | 440 | 0
2021-03-17 | 45.7 | 30152.8 | -5.25 | 11.35 | 3.05 | 13.04 | 6 | 8.9922 | 310 | 441 | 1.9922
2021-03-18 | 48 | 12788.2 | 0.75 | 16.05 | 8.4 | 12.316 | 7.444 | 9.9555 | 311 | 442 | 4.9478
2021-03-19 | 50.9 | 3534.4 | -0.55 | 18.35 | 8.9 | 13.497 | 7.293 | 10.4457 | 312 | 443 | 8.3934
2021-03-20 | 53.8 | 3099.4 | 0.65 | 14.25 | 7.45 | 12.195 | 8.394 | 10.015 | 313 | 444 | 11.4084
2021-03-21 | 52.3 | 2801.5 | -1.05 | 8.15 | 3.55 | 12.485 | 6.99 | 9.4337 | 314 | 445 | 13.8422
2021-03-22 | 49.2 | 2847.2 | -1.75 | 9.65 | 3.95 | 10.173 | 5.385 | 8.042 | 315 | 446 | 14.8841
2021-03-23 | 51.3 | 2448.7 | 0.35 | 7.75 | 4.05 | 9.583 | 7.192 | 8.5023 | 316 | 447 | 16.3864
2021-03-24 | 47.8 | 2027.2 | -1.35 | 11.15 | 4.9 | 12.171 | 5.872 | 8.9048 | 317 | 448 | 18.2913
2021-03-25 | 48 | 2117 | 0.35 | 8.35 | 4.35 | 10.736 | 6.99 | 8.3004 | 318 | 449 | 19.5916
2021-03-26 | 47.8 | 2053.3 | -3.25 | 8.55 | 2.65 | 11.71 | 7.293 | 9.0509 | 319 | 450 | 21.6426
2021-03-27 | 47.4 | 1604 | -2.65 | 14.25 | 5.8 | 12.219 | 5.872 | 9.0348 | 320 | 451 | 23.6773
2021-03-28 | 48.8 | 1606.3 | -3.15 | 19.05 | 7.95 | 13.834 | 6.585 | 10.2202 | 321 | 452 | 26.8976
2021-03-29 | 49.6 | 1760.1 | -2.85 | 18.95 | 8.05 | 13.882 | 7.116 | 10.607 | 322 | 453 | 30.5045
2021-03-30 | 48.4 | 1659.3 | -6.35 | 10.75 | 2.2 | 13.04 | 7.091 | 10.1228 | 323 | 454 | 33.6273
2021-03-31 | 47.4 | 1218.4 | -5.75 | 17.45 | 5.85 | 12.92 | 5.36 | 9.133 | 324 | 455 | 35.7603
2021-04-01 | 48.6 | 1264.1 | 2.55 | 21.75 | 12.15 | 12.992 | 6 | 9.7934 | 325 | 456 | 38.5537
2021-04-02 | 49.6 | 1474.2 | 4.15 | 25.05 | 14.6 | 15.605 | 8.195 | 11.8464 | 326 | 457 | 43.4001
2021-04-03 | 54.1 | 1552.5 | 4.65 | 25.45 | 15.05 | 16.511 | 9.064 | 12.7875 | 327 | 458 | 49.1876
2021-04-04 | 59.2 | 1790.2 | 4.45 | 26.45 | 15.45 | 16.272 | 9.089 | 12.8359 | 328 | 459 | 55.0235
2021-04-05 | 59.2 | 1813.5 | 4.25 | 23.65 | 13.95 | 16.058 | 9.04 | 12.6275 | 329 | 460 | 60.651
2021-04-06 | 57.6 | 1787.4 | -1.35 | 16.35 | 7.5 | 15.509 | 9.46 | 12.5247 | 330 | 461 | 66.1757
2021-04-07 | 52 | 1438.6 | -2.15 | 21.55 | 9.7 | 14.529 | 7.594 | 11.1851 | 331 | 462 | 70.3608
2021-04-08 | 49.8 | 1526.4 | 2.25 | 22.65 | 12.45 | 15.031 | 8.344 | 11.8244 | 332 | 463 | 75.1852
2021-04-09 | 51.5 | 1226.5 | -0.85 | 21.45 | 10.3 | 15.915 | 9.04 | 12.4758 | 333 | 464 | 80.6609
2021-04-10 | 50.6 | 1535.8 | -1.75 | 22.95 | 10.6 | 15.27 | 8.045 | 11.9098 | 334 | 465 | 85.5708 |  |  |  | 0
2021-04-11 | 51.3 | 1230.8 | 4.35 | 22.55 | 13.45 | 15.7 | 8.643 | 12.384 | 335 | 466 | 90.9547 |  |  | 0
2021-04-12 | 50.3 | 1193 | 3.75 | 21.95 | 12.85 | 16.034 | 9.534 | 12.9454 | 336 | 467 | 96.9001 |  | 0
2021-04-13 | 52.2 | 1389.6 | 5.65 | 21.95 | 13.8 | 15.557 | 9.805 | 12.812 | 337 | 468 | 102.7122 | 0
2021-04-14 | 54.4 | 1560.9 | 4.05 | 16.45 | 10.25 | 13.786 | 10.369 | 11.4847 | 338 | 469 | 107.1969
2021-04-15 | 52.1 | 1920.6 | -0.25 | 13.35 | 6.55 | 13.7055 | 9.0543 | 11.1983 | 339 | 470 | 111.3952
2021-04-16 | 47.9 | 1764.9 | -1.85 | 15.15 | 6.65 | 12.6373 | 8.1258 | 10.1628 | 340 | 471 | 114.558
2021-04-17 | 45.3 | 1638.2 | -1.75 | 14.25 | 6.25 | 11.4278 | 6.8987 | 8.902 | 341 | 472 | 116.46
2021-04-18 | 45.8 | 1494.4 | -0.05 | 18.95 | 9.45 | 11.8205 | 6.2189 | 8.7684 | 342 | 473 | 118.2283
2021-04-19 | 45 | 1761.7 | 0.15 | 21.25 | 10.7 | 13.0614 | 6.2852 | 9.4614 | 343 | 474 | 120.6898
2021-04-20 | 45.6 | 1612.3 | 2.75 | 20.65 | 11.7 | 13.9254 | 7.0479 | 10.3048 | 344 | 475 | 123.9946
2021-04-21 | 44.1 | 1742.4 | 2.95 | 21.25 | 12.1 | 15.025 | 7.8273 | 11.2818 | 345 | 476 | 128.2763
2021-04-22 | 43.5 | 1668.3 | 0.95 | 18.65 | 9.8 | 14.9779 | 7.9931 | 11.3402 | 346 | 477 | 132.6165
2021-04-23 | 44.6 | 1779.8 | 0.45 | 21.25 | 10.85 | 14.9779 | 8.0428 | 11.3653 | 347 | 478 | 136.9818
2021-04-24 | 43 | 1520.8 | 6.05 | 21.85 | 13.95 | 15.1664 | 8.59 | 11.741 | 348 | 479 | 141.7228
2021-04-25 | 43.3 | 1545.9 | 10.15 | 22.75 | 16.45 | 15.402 | 9.7839 | 12.4675 | 349 | 480 | 147.1903
2021-04-26 | 50 | 1632.7 | 1.25 | 11.85 | 6.55 | 14.3338 | 9.8337 | 11.9247 | 350 | 481 | 152.115
2021-04-27 | 61.2 | 5047.6 | 0.75 | 12.35 | 6.55 | 12.9358 | 9.8834 | 11.2066 | 351 | 482 | 156.3217
2021-04-28 | 52.8 | 2667.9 | 3.85 | 19.25 | 11.55 | 12.5274 | 9.5186 | 10.8058 | 352 | 483 | 160.1275
2021-04-29 | 52.8 | 2039.5 | 8.05 | 25.35 | 16.7 | 12.9358 | 9.1704 | 10.8476 | 353 | 484 | 163.975
2021-04-30 | 50.7 | 1941.3 | 7.75 | 27.25 | 17.5 | 15.3549 | 10.2482 | 12.6762 | 354 | 485 | 169.6513 |  |  |  | 0
2021-05-01 | 52.1 | 2140.3 | 4.95 | 26.05 | 15.5 | 17.5069 | 10.9446 | 14.1709 | 355 | 486 | 176.8222 |  |  | 0
2021-05-02 | 51.7 | 2060.2 | 5.25 | 22.45 | 13.85 | 18.0096 | 11.1768 | 14.555 | 356 | 487 | 184.3772 |  | 0
2021-05-03 | 49.4 | 2046.9 | 2.95 | 19.45 | 11.2 | 17.0828 | 10.3311 | 13.6365 | 357 | 488 | 191.0137 | 0
2021-05-04 | 46.3 | 1863.7 | 3.25 | 22.75 | 13 | 16.3759 | 9.5849 | 12.885 | 358 | 489 | 196.8987
2021-05-05 | 44.7 | 1705.3 | 6.05 | 26.55 | 16.3 | 16.4545 | 9.7673 | 13.0186 | 359 | 490 | 202.9173
2021-05-06 | 41.6 | 1446.3 | 5.75 | 28.85 | 17.3 | 17.4598 | 9.8503 | 13.5948 | 360 | 491 | 209.512
2021-05-07 | 39 | 1199.5 | 7.95 | 26.45 | 17.2 | 18.5594 | 10.6793 | 14.5968 | 361 | 492 | 217.1088
2021-05-08 | 36.7 | 1098.3 | 5.85 | 21.55 | 13.7 | 18.3709 | 11.1105 | 14.7137 | 362 | 493 | 224.8225
2021-05-09 | 34.9 | 987.1 | 5.45 | 21.95 | 13.7 | 17.6483 | 11.011 | 14.2795 | 363 | 494 | 232.102
2021-05-10 | 33.7 | 872.4 | 7.85 | 21.95 | 14.9 | 16.5644 | 11.3592 | 13.8787 | 364 | 495 | 238.9806
2021-05-11 | 32.9 | 955.5 | 3.05 | 22.45 | 12.75 | 15.9361 | 10.5467 | 13.1355 | 365 | 496 | 245.1161
2021-05-12 | 32.9 | 872.5 | 3.15 | 25.95 | 14.55 | 16.6273 | 10.099 | 13.2774 | 366 | 497 | 251.3936
2021-05-13 | 32.1 | 857.7 | 7.15 | 28.65 | 17.9 | 17.6797 | 10.3809 | 13.9789 | 367 | 498 | 258.3724
2021-05-14 | 31.8 | 826.8 | 6.85 | 28.75 | 17.8 | 18.7479 | 10.2151 | 14.4632 | 368 | 499 | 265.8356
2021-05-15 | 31.1 | 844.8 | 6.65 | 27.55 | 17.1 | 19.549 | 10.812 | 15.1896 | 369 | 500 | 274.0252
2021-05-16 | 30.9 | 791.5 | 4.55 | 23.55 | 14.05 | 19.172 | 11.0441 | 15.1061 | 370 | 501 | 282.1314
2021-05-17 | 30.4 | 868.1 | 4.55 | 20.45 | 12.5 | 17.8839 | 10.613 | 14.2043 | 371 | 502 | 289.3357
2021-05-18 | 31.5 | 907.1 | 7.05 | 27.75 | 17.4 | 17.7268 | 10.6462 | 14.1375 | 372 | 503 | 296.4732
2021-05-19 | 31.5 | 939.7 | 12.45 | 27.75 | 20.1 | 17.7583 | 11.6079 | 14.6385 | 373 | 504 | 304.1117
2021-05-20 | 30.3 | 831.8 | 6.55 | 25.55 | 16.05 | 18.0724 | 11.9396 | 14.9725 | 374 | 505 | 312.0842
2021-05-21 | 30.3 | 827.9 | -3.65 | 16.95 | 6.65 | 17.5226 | 10.5799 | 13.9956 | 375 | 506 | 319.0798
2021-05-22 | 30.3 | 688.1 | -2.35 | 15.65 | 6.65 | 15.6219 | 9.0212 | 12.2003 | 376 | 507 | 324.2801 |  |  |  | 6.34
2021-05-23 | 32.4 | 642.8 | -1.35 | 18.45 | 8.55 | 14.161 | 6.7329 | 10.2714 | 377 | 508 | 327.5515 |  |  | 6.34
2021-05-24 | 32.2 | 655.1 | 4.05 | 23.05 | 13.55 | 13.7683 | 6.3183 | 9.8539 | 378 | 509 | 330.4054 |  | 6.34
2021-05-25 | 31.9 | 772 | 5.35 | 27.25 | 16.3 | 15.3863 | 7.8107 | 11.4655 | 379 | 510 | 334.8708 | 6.34
2021-05-26 | 32.6 | 683.1 | 6.55 | 26.65 | 16.6 | 17.1142 | 9.2865 | 13.1271 | 380 | 511 | 340.998
2021-05-27 | 30.9 | 667.3 | 6.35 | 28.25 | 17.3 | 18.6536 | 10.5633 | 14.5884 | 381 | 512 | 348.5864
2021-05-28 | 30.2 | 716.1 | 7.65 | 29.35 | 18.5 | 19.6433 | 11.1602 | 15.4151 | 382 | 513 | 357.0015
2021-05-29 | 28.6 | 779.4 | 9.65 | 27.65 | 18.65 | 19.7061 | 11.8732 | 15.8075 | 383 | 514 | 365.809
2021-05-30 | 28.9 | 711.9 | 11.75 | 28.15 | 19.95 | 19.9417 | 12.7355 | 16.367 | 384 | 515 | 375.176
2021-05-31 | 29.7 | 767.9 | 10.65 | 30.75 | 20.7 | 20.3344 | 13.4485 | 16.9348 | 385 | 516 | 385.1109
2021-06-01 | 28.3 | 750.9 | 10.65 | 32.05 | 21.35 | 20.7586 | 13.9459 | 17.4108 | 386 | 517 | 395.5216
2021-06-02 | 27.9 | 778.1 | 12.55 | 34.15 | 23.35 | 21.7796 | 14.4268 | 18.1957 | 387 | 518 | 406.7173
2021-06-03 | 27.9 | 873.8 | 14.65 | 35.25 | 24.95 | 22.8949 | 14.9077 | 19.0307 | 388 | 519 | 418.748
2021-06-04 | 27.6 | 916.2 | 14.75 | 35.45 | 25.1 | 23.6332 | 15.5875 | 19.7655 | 389 | 520 | 431.5135
2021-06-05 | 27.3 | 1318 | 14.25 | 32.35 | 23.3 | 23.6803 | 16.1845 | 20.0912 | 390 | 521 | 444.6047
2021-06-06 | 27.7 | 1341.3 | 9.15 | 32.75 | 20.95 | 23.184 | 17.225 | 20.5521 | 391 | 522 | 458.1568
2021-06-07 | 26.7 | 1435.9 | 9.35 | 28.85 | 19.1 | 21.079 | 16.225 | 18.8524 | 392 | 523 | 470.0092
2021-06-08 | 26.3 | 1624.7 | 9.15 | 28.55 | 18.85 | 21.843 | 15.39 | 18.7108 | 393 | 524 | 481.7201
2021-06-09 | 26.4 | 1983.5 | 8.25 | 29.85 | 19.05 | 21.127 | 15.557 | 18.5732 | 394 | 525 | 493.2932
2021-06-10 | 26.3 | 1781 | 6.35 | 25.45 | 15.9 | 21.915 | 16.296 | 19.1174 | 395 | 526 | 505.4106
2021-06-11 | 26 | 1314.2 | 5.95 | 29.05 | 17.5 | 21.151 | 13.954 | 17.969 | 396 | 527 | 516.3796
2021-06-12 | 25.5 | 1305.2 | 8.15 | 33.55 | 20.85 | 22.154 | 14.433 | 18.617 | 397 | 528 | 527.9966
2021-06-13 | 25.9 | 1103.7 | 11.15 | 34.55 | 22.85 | 22.753 | 15.294 | 19.3961 | 398 | 529 | 540.3927
2021-06-14 | 25.7 | 1145.2 | 11.45 | 35.65 | 23.55 | 23.16 | 16.034 | 20.0412 | 399 | 530 | 553.4338
2021-06-15 | 25 | 1018.1 | 14.85 | 36.85 | 25.85 | 21.819 | 16.82 | 19.7091 | 400 | 531 | 566.1429
2021-06-16 | 25.4 | 861.2 | 18.55 | 39.85 | 29.2 | 24.122 | 16.939 | 20.6737 | 401 | 532 | 579.8166
2021-06-17 | 25 | 842.9 | 18.15 | 37.25 | 27.7 | 23.352 | 19.555 | 21.799 | 402 | 533 | 594.6156
2021-06-18 | 24 | 929.9 | 18.05 | 38.65 | 28.35 | 24.653 | 18.604 | 21.6264 | 403 | 534 | 609.242
2021-06-19 | 23.5 | 1021.2 | 17.95 | 36.85 | 27.4 | 23.472 | 19.674 | 21.9881 | 404 | 535 | 624.2301
2021-06-20 | 24.3 | 1227.1 | 16.05 | 37.55 | 26.8 | 24.702 | 18.794 | 21.866 | 405 | 536 | 639.0961
2021-06-21 | 24.1 | 1364.5 | 12.15 | 35.25 | 23.7 | 24.726 | 18.747 | 21.9781 | 406 | 537 | 654.0742
2021-06-22 | 22.9 | 1364.9 | 12.65 | 32.25 | 22.45 | 22.369 | 17.272 | 20.0875 | 407 | 538 | 667.1617
2021-06-23 | 24.7 | 1215.1 | 11.45 | 29.85 | 20.65 | 20.936 | 19.27 | 20.3126 | 408 | 539 | 680.4743
2021-06-24 | 24.5 | 1198 | 11.15 | 29.95 | 20.55 | 23.978 | 17.51 | 20.6349 | 409 | 540 | 694.1092
2021-06-25 | 23.9 | 1434 | 11.95 | 29.75 | 20.85 | 22.609 | 17.915 | 20.7818 | 410 | 541 | 707.8909 |  |  |  | 2.381
2021-06-26 | 24.5 | 2162 | 16.75 | 32.45 | 24.6 | 21.413 | 17.915 | 19.9049 | 411 | 542 | 720.7958 |  |  | 2.381
2021-06-27 | 24.5 | 3886 | 18.25 | 33.55 | 25.9 | 24.026 | 17.272 | 20.7575 | 412 | 543 | 734.5533 |  | 2.381
2021-06-28 | 25.8 | 6981 | 21.25 | 33.05 | 27.15 | 24.992 | 18.889 | 22.0663 | 413 | 544 | 749.6196 | 2.381
2021-06-29 | 39.1 | 21081 | 13.15 | 28.45 | 20.8 | 23.4 | 13.329 | 19.9155 | 414 | 545 | 762.5351 |  |  |  | 2.831
2021-06-30 | 37 | 101035 | 12.85 | 29.05 | 20.95 | 18.961 | 17.796 | 18.4583 | 415 | 0 | 0 |  |  | 2.831
2021-07-01 | 30.5 | 43341 | 14.25 | 32.35 | 23.3 | 21.4606 | 17.1497 | 19.4115 | 416 | 1 | 0 |  | 2.831
2021-07-02 | 28.1 | 20916 | 15.85 | 35.15 | 25.5 | 21.7903 | 16.2506 | 19.1351 | 417 | 2 | 0 | 2.831
2021-07-03 | 29.7 | 15911 | 18.25 | 36.35 | 27.3 | 23.0308 | 17.0998 | 20.2239 | 418 | 3 | 13.2239
2021-07-04 | 28.6 | 12746 | 17.05 | 33.45 | 25.25 | 23.7216 | 17.7991 | 20.9442 | 419 | 4 | 27.168
2021-07-05 | 28 | 11027 | 17.75 | 36.15 | 26.95 | 24.3183 | 18.3818 | 21.5556 | 420 | 5 | 41.7236
2021-07-06 | 27.1 | 9716 | 18.85 | 38.15 | 28.5 | 24.7894 | 18.8814 | 22.0581 | 421 | 6 | 56.7817
2021-07-07 | 27 | 7556 | 19.95 | 39.75 | 29.85 | 25.3232 | 19.1644 | 22.4852 | 422 | 7 | 72.2669
2021-07-08 | 27 | 5977 | 18.85 | 39.35 | 29.1 | 26.2496 | 19.4641 | 23.1301 | 423 | 8 | 88.397
2021-07-09 | 26.9 | 4158 | 18.95 | 40.55 | 29.75 | 26.9405 | 19.6639 | 23.5992 | 424 | 9 | 104.9962
2021-07-10 | 26.6 | 3408 | 20.75 | 41.05 | 30.9 | 27.3958 | 19.9803 | 24.0012 | 425 | 10 | 121.9974
2021-07-11 | 26.4 | 2841 | 20.45 | 39.85 | 30.15 | 27.4115 | 20.0635 | 24.0514 | 426 | 11 | 139.0488 |  |  |  | 6.97
2021-07-12 | 26.5 | 3569 | 21.25 | 37.75 | 29.5 | 27.1603 | 20.4631 | 24.1184 | 427 | 12 | 156.1672 |  |  | 6.97
2021-07-13 | 27.1 | 5116 | 15.75 | 34.95 | 25.35 | 26.281 | 19.9303 | 23.3814 | 428 | 13 | 172.5486 |  | 6.97
2021-07-14 | 26.8 | 3408 | 14.05 | 32.95 | 23.5 | 25.0092 | 18.8148 | 22.1418 | 429 | 14 | 187.6904 | 6.97
2021-07-15 | 31.3 | 5982 | 14.35 | 31.25 | 22.8 | 23.6588 | 17.7991 | 20.9107 | 430 | 15 | 201.6011
2021-07-16 | 52.9 | 113649 | 15.45 | 31.75 | 23.6 | 22.7167 | 16.8334 | 19.9224 | 431 | 0 | 0
2021-07-17 | 28.2 | 0 | 17.25 | 33.85 | 25.55 | 22.544 | 17.0831 | 19.9559 | 432 | 1 | 0
2021-07-18 | 26.9 | 0 | 17.65 | 30.55 | 24.1 | 22.1672 | 17.6825 | 20.0564 | 433 | 2 | 0